## General information
General information
UUID | 0a54e43a-373d-43db-973b-7915bafa8207
Name | Metall\Kupfer-DE-primär-2020
Description | Kurzinfo: Datensatz aus GEMIS. Negative Werte durch Gutschriftenrechnung. GEMIS steht für “Globales Emissions-Modell Integrierter Systeme“; es ist ein Softwaretool des Öko-Instituts. GEMIS wurde 1987 erstmals angewendet und wird seitdem weiterentwickelt. Die GEMIS-Datensätze beruhen - je nach Anwendung - auf unterschiedlichen Methoden; auch der zeitliche und der örtliche Bezug der Datensätze sind verschieden. Methode bei Prozessen mit mehreren Outputs: Zur Modellierung der Datensätze zu Multi-Output Prozessen wird in GEMIS die Methode der Systemerweiterung verwendet. Hierbei werden Datensätze, in denen jeweils alle Inputs, alle Outputs und alle Umweltaspekte eines Multi-Output Prozesses ausgewiesen sind, als “Brutto“ bezeichnet. Durch Subtraktion von ‚Bonus’-Prozessen, die jeweils einen der Outputs auf herkömmliche Weise bereitstellen, entsteht ein Nettoprozess, in denen das substituierte Nebenprodukt als Gutschrift erscheint. Die Gutschrift ist dabei kein realer Output des Prozesses, sondern ein rechnerischer ‚Merker’. Beispiel: Multi-Output Prozess Biogas-BZ-MC-HKW-D-2020/brutto: Output ist 1 TJ Elektrizität und 0,6 TJ Wärme, der “Netto“-Datensatz soll sich aber nur auf die Elektrizität beziehen. Durch Subtraktion des Bonusprozesses Wärme-Bonus-Gas-Hzg-D-2020 mit dem Output Wärme(0,6 TJ) entsteht der “Netto“-Datensatz Biogas-BZ-MC-HKW-D-2020/Gas, für den als Output 1 TJ Elektrizität und 0,6 TJ ‚Gutschrift Wärme-Bonus-für-KWK (Bio)-2020 bei Wärme-Bonus-Gas-Hzg-D-2020’ angegeben werden; die Gutschrift stellt keinen Stoff- oder Energiefluss des Prozesses dar, sie ist allein rechnerisch begründet. Transport: Angaben zu den angesetzten Transportdistanzen werden nicht gegeben. Abschneidekriterien: Wasser wird in der Regel nur auf der Inputseite angegeben (etwa als Kühlwasser), auch wenn es den Prozess wieder verlässt als Abwasser. Weitere Angaben zu angewendeten Abschneidekriterien werden nicht gegeben. Besondere Nomenklatur: Zahlreiche Abkürzungen für Brennstoffe aus Biomasse und entsprechende Technologien. Besonderheiten auf Datensatzebene: Die Datensätze sind mit Vorketten-Datensätzen verknüpft, in denen die jeweils benötigten Vorprodukte, Energien und Transportleistungen erzeugt werden. Die Daten zu den Umweltaspekten werden erstens “direkt“ (d.h., nur aus dem jeweiligen Prozess, falls dieser direkt zu Umweltaspekten beiträgt) als auch “mit Vorkette“ (d.h., einschließlich aller vorausgehenden Prozesse) ausgewiesen. Negative Werte für Stoffflüsse kommen in GEMIS regelmäßig vor; sie entstehen durch die Anwendung von Systemerweiterung um Multi-Output Prozesse in Single Output Prozesse umzurechnen. Teilweise werden Aufwendungen für Produktionsmittel (Anlagen, Fahrzeuge etc.) aufgeführt (als Stoffflüsse im Input); diese sind jedoch nicht auf die funktionelle Einheit bezogen, sondern werden als absolute Werte angegeben; sie werden nur als Input und nicht als Output (Entsorgung der Betriebsmittel) angegeben. Die durch die Herstellung dieser Produktionsmittel verursachten Umweltaspekte sind dagegen über Leistung, jährliche Auslastung und Lebensdauer auf die funktionelle Einheit bezogen Weiterführende Hinweise und Literatur: #1: Fritsche, U.R., Schmidt, K.: Globales Emissions-Modell Integrierter Systeme (GEMIS), Version 4.2, Handbuch, Darmstadt, August 2004. #2: Fritsche, U.R., Schmidt, K.: Globales Emissions-Modell Integrierter Systeme (GEMIS), Version 4.1, Handbuch, Darmstadt, Darmstadt, Januar 2003. #3: Fritsche, U., et al.: Stoffstromanalyse zur nachhaltigen energetischen Nutzung von Biomasse, Verbundprojekt gefördert vom BMU im Rahmen des ZIP, Projektträger: FZ Jülich, Mai 2004, Anhangband zum Endbericht. #4: Fritsche, U., et al.: Umweltanalyse von Energie-, Transport- und Stoffsystemen: Gesamt-Emissions-Modell integrierter Systeme (GEMIS) Version 2.1 - erweiterter und aktualisierter Endbericht, U. Fritsche u.a., i.A. des Hessischen Ministeriums für Umwelt, Energie und Bundesangelegenheiten (HMUEB), veröffentlicht durch HMUEB, Wiesbaden 1995
Category
Version | 02.44.152
Last change
Quantitative reference
Quantitative reference | Kupfer
Functional unit | 1 kg Kupfer
Time
Valid from | 2020-01-01
Valid until
Description
Geography
Location | DE
Description
Technology
Description | Verhüttung und Raffination von Primärkupfer; umfaßt die Verarbeitung vom Erzkonzentrat zum Reinmetall nach der Elektrolyse. Im ersten Schritt werden die Konzentrate im Schwebeschmelzverfahren (Outokumpu-Verfahren) pyrometallurgisch behandelt. Dem Schmelzen ist eine Schwefelsäureanlage und ein Schlackearmschmelzen angeschlossen. Anschließend erfolgt die Konverterarbeit und das Raffinieren des Rohmetalls (Blisterkupfer). Nach nochmaligem Aufschmelzen in Anoden- bzw. Anodenschachtöfen erfolgt die Raffinationselektrolyse zum Reinmetall (RWTH-IME 1995). Zur Raffination wird nicht nur verhüttetes Rohmaterial eingesetzt, sondern auch Schrotte, die jedoch nicht weiter spezifiziert worden sind. Die bilanzierte Prozeßkette sowie die daraus generierten Daten gelten für Deutschland im Bilanzzeitraum von 1992-1994. Daraus ergeben sich im internationalen Vergleich ein sehr geringer Energiebedarf (hauptsächlich verursacht durch den Einsatz von Schrott beim Raffinieren und dem damit vermiedenen Aufwendungen bei der Verhüttung), geringere Emissionswerte durch die hohen bundesdeutschen Emissionsstandards und geringere Reststoffmengen. Wenn die Verfahrenskette auch typisch für eine Hütte im Ausland ist (#1), so muß doch mit erheblichen Unterschieden gerechnet werden, die aber in der vorliegenden Studie nicht berücksichtigt werden können. Ergänzend zu der hier vorliegenden Bilanz sei auf die Arbeiten der Bundesanstalten für Geowissenschaften und Rohstoffe (BGR) verwiesen („Stoffmengenflüsse und Energiebedarf bei der Gewinnung ausgewählter mineralischer Rohstoffe, Maßnahmeempfehlungen für eine umweltschonende nachhaltige Entwicklung“) in deren Rahmen auch die weltweite Kupfererzeugung bilanziert wird. Weiterhin wird auf die Arbeiten der ETH-Zürich verwiesen, die eine Abschätzung mit geringerem lokalen Bezug vorgenommen haben (ETH 1995). Ein direkter Vergleich der Arbeit der RWTH Aachen, die dieser Bilanzierung zugrundeliegt mit anderen Arbeiten ist im Rahmen von GEMIS nicht durchführbar. Die RWTH Aachen behält sich einen Vergleich zu einem späteren Zeitpunkt vor (Bruch 1995). In Deutschland wird lediglich eine Kupferhütte betrieben. Allokation: Als Kuppelprodukte dieser Prozeß-Einheit entstehen Schwefelsäure, Anodenschlämme und Nickelsulfat. Für die Schwefelsäure wird dem Prozeß eine massenbezogene Gutschrift über die Primärherstellung der Schwefelsäure gewährt. Für die Anodenschlämme, die andere NE-Metalle und auch Edelmetalle enthalten wird im Rahmen dieser Studie keine Gutschrift vergeben, da über die Zusammensetzung des Anodenschlamms keine Informationen vorliegen. Auch für Nickelsulfat wird weitergehender Informationen keine Allokation vorgenommen. Daher werden sowohl die Anodenschlämme als auch das Nickelsulfat als Reststoffe mitgeführt. Die Schlacke wird im Rahmen von GEMIS nicht als Kuppelprodukt sondern als Reststoff bilanziert. Eine Allokation wird daher nicht vorgenommen. Für die Schrotte, deren Herkunft und Zusammensetzung anhand der vorliegenden Daten nicht zu beurteilen ist, werden zur Bereitstellung für den Prozeß die Transportaufwendungen bilanziert. Eine weitergehende Aufbereitung wird ihnen nicht angelastet. Genese der Daten: Massenbilanz: Als Input für die beschriebene Prozeßeinheit werden 1870 kg wasserfreies Konzentrat und 570 kg Schrotte (ab Raffination) eingesetzt (#1). In Anlehnung an #2 wird für das Konzentrat ein Überseetransport per Schiff von 7600 km angenommen. Für die Schrotte wird eine durchschnittliche Transportlänge von 300 km per LKW innerhalb Deutschlands angesetzt. Als Kuppelprodukt werden 1,88 t Schwefelsäure pro t Reinmetall bilanziert (#1). Die weiteren von #1 als Kuppelprodukte bilanzierte Stoffe, wie 10 kg/t Anodenschlämme, 10kg/t Nickelsulfat und 1120 kg/t Reinmetall Schlacke werden in GEMIS als Reststoffe bilanziert. Energiebedarf: Disaggregierte Daten für die einzelnen Prozeßschritte innerhalb der Prozeßeinheit liegen nicht vor. Der Energiebedarf ist über die gesamte Prozeßeinheit aggregiert. Er setzt sich zusammen aus dem Brennstoffbedarf und dem elektrischen Energiebedarf. Als Brennstoff in der Prozeßeinheit wird Erdgas angenommen (#2). Summarisch müssen 6,3 GJ/t Erdgas bereitgestellt werden (#1). Diese werden direkt in den Prozessen und nicht in Kesseln in Prozeßwärme umgesetzt. Neben dem Brennstoffbedarf besteht ein Strombedarf von 4,4 GJ/t. Der Strombedarf wird über das elektrische Netz (Grundlast) bereitgestellt . Prozessbedingte Luftemissionen: Für die Darstellung der prozessbedingten Luftemissionen ist wichtig, daß die Brennstoffe unter prozeßspezifischen Bedingungen direkt in den Prozess eingesetzt werden. Daher können die Emissionen in GEMIS nicht über eine Verbrennungsrechnung bestimmt werden. Die Daten werden von #1 und #2 übernommen, die über Messungen in den Betrieben ermittelt wurden. Die einzelnen Werte sind in der folgenden Tabelle dargestellt: Tab.: Emission von Luftschadstoffen bei der Verhüttung und der Raffination von Primärkupfer durch den Einsatz von Brennstoffen (#1). Schadstoff Menge in kg/t Reinmetall NOx 0,34 SO2 4,06 Staub 0,043 CO2 460 CO 0,09 HC 0,01 Wasserinanspruchnahme: Zur Wasserinanspruchnahme dieses Prozesses liegen keine Informationen vor. Eine fehlende Angabe ist hier allerdings nicht als nicht existierende Wasserinanspruchnahme zu werten. Abwasserinhaltsstoffe: Wie zur Wasserinanspruchnahme liegen auch zur Abwasserbilanz nur unzureichende Werte vor. Es wird eine Abwassermenge von 1 m³/t Produkt bilanziert (#1). Angaben zu den Abwasserinhaltstoffen wurden wegen der als gering abgeschätzten Relevanz nicht erhoben (#2). Reststoffe: Zusätzlich zu den bereits im Rahmen der Massenbilanz erwähnten Reststoffen werden weiterhin 2 kg/t Reinmetall Arsenfällprodukt und maximal 1kg/t Säureschlamm bilanziert (#1). Damit wird insgesamt eine Reststoffmenge von 1143 kg/t Reinmetall bilanziert. Auslastung: 5000h/a Brenn-/Einsatzstoff: Metalle - NE gesicherte Leistung: 100% Jahr: 2020 Lebensdauer: 20a Leistung: 1t/h Nutzungsgrad: 53,5% Produkt: Metalle - NE Verwendete Allokation: Allokation durch Gutschriften

## Inputs
Flow | Category | Flow property | Unit | Amount | Formula | Description | Uncertainty | (g)mean ¦ mode | SD ¦ GSD | Minimum | Maximum
Elektrizität | Systems/Other systems | Net calorific value | MJ | 4.4 |  |  | undefined
Erdgas-DE-KW-2020 | Systems/Other systems | Net calorific value | MJ | 6.3 |  |  | undefined
Gütertransport-Dienstleistung | Systems/Other systems | Distance transported | t*km | 7.9 |  | Probas1: Transport von Kupfer-Erz (Konz.) mit Überseeschiff-2020 (Öltanker - Suezmax) 7,6tkm, Transport von Kupferschrott mit Lkw-Diesel-DE-2020 0,3tkm | undefined
Kupfer-Erz (Konz.) | Systems/Other systems | Masse | kg | 1.87 |  |  | undefined
Kupferschrott | Systems/Other systems | Masse | kg | 0.57 |  |  | undefined

## Outputs
Flow | Category | Flow property | Unit | Amount | Formula | Description | Uncertainty | (g)mean ¦ mode | SD ¦ GSD | Minimum | Maximum | Is avoided product?
carbon dioxide (fossil) | Emissions/Emissions to air/Emissions to air, unspecified | Masse | kg | 0.46 |  |  | undefined
carbon monoxide (fossil) | Emissions/Emissions to air/Emissions to air, unspecified | Masse | kg | 9e-05 |  |  | undefined
Kupfer | Systems/Other systems | Masse | kg | 1 |  |  | undefined
Nitrogen oxides | Emissions/Emissions to air/Emissions to air, unspecified | Masse | kg | 0.00034 |  |  | undefined
particles (PM10) | Emissions/Emissions to air/Emissions to air, unspecified | Masse | kg | 4.3e-05 |  |  | undefined
Produktionsabfall | End-of-life treatment/Other end-of-life services | Masse | kg | 1.14 |  | Nicht eindeutig mappbarer Fluß – kontextabhängige Verwendung ist zwingend zu überprüfen: | undefined
sulfur dioxide | Emissions/Emissions to air/Emissions to air, unspecified | Masse | kg | 0.00406 |  |  | undefined

## LCIA Results
UUID | Name | Value | Unit
5e0c0def-8819-41aa-8c65-c41e029231f8 | KEA, sonstige | 0 | MJ
0112e78e-eeee-4a4d-8e1a-6c7eead1cfca | KEA, erneuerbar | 0 | MJ
aa4ff649-ff2f-4c5c-8d70-23160ac4d8a1 | KEA-nichterneuerbar | 0 | MJ
342c0b66-1f97-4393-8190-f5716c683fa1 | KEV, sonstige | 0 | MJ
66ea4732-e5e0-4fc4-91eb-6ff6970bfde7 | KEV, erneuerbar | 0 | MJ
d52283fe-1482-11d4-b41c-0080c88d3b6a | KEV-nichterneuerbar | 0 | MJ
b2df61f8-1825-42f8-a163-895a8dcfd9a9 | Treibhauseffekt | 0.46 | kg
47782e9d-4b4e-4122-ba33-45bcfdaaac60 | Versauerung | 0.0043 | kg

## Parameters
Global input parameters
Name | Value | Uncertainty | (g)mean ¦ mode | SD ¦ GSD | Minimum | Maximum | Description
Global calculated parameters
Name | Formula | Value | Description
Input parameters
Name | Value | Uncertainty | (g)mean ¦ mode | SD ¦ GSD | Minimum | Maximum | Description
Calculated parameters
Name | Formula | Value | Description

## Allocation
Default allocation method | none
Physical & economic allocation
Product | Category | Physical | Economic
Kupfer | Systems/Other systems | 1 | 1
Causal allocation
Flow | Category | Direction | Amount | Kupfer
carbon dioxide (fossil) | Emissions/Emissions to air/Emissions to air, unspecified | Output | 0.46 kg | 1
carbon monoxide (fossil) | Emissions/Emissions to air/Emissions to air, unspecified | Output | 9.0E-5 kg | 1
Elektrizität | Systems/Other systems | Input | 4.4 MJ | 1
Erdgas-DE-KW-2020 | Systems/Other systems | Input | 6.3 MJ | 1
Gütertransport-Dienstleistung | Systems/Other systems | Input | 7.8999999999999995 t*km | 1
Kupfer-Erz (Konz.) | Systems/Other systems | Input | 1.87 kg | 1
Kupferschrott | Systems/Other systems | Input | 0.57 kg | 1
Nitrogen oxides | Emissions/Emissions to air/Emissions to air, unspecified | Output | 3.4E-4 kg | 1
particles (PM10) | Emissions/Emissions to air/Emissions to air, unspecified | Output | 4.3E-5 kg | 1
Produktionsabfall | End-of-life treatment/Other end-of-life services | Output | 1.14 kg | 1
sulfur dioxide | Emissions/Emissions to air/Emissions to air, unspecified | Output | 0.00406 kg | 1

## Modeling and validation
Modeling and validation
Process type | Unit process
LCI method
Modeling constants
Data completeness
Data selection
Data treatment
Data source information
Sampling procedure
Data collection period
Process evaluation and validation
Review type | Independent external review
Reviewer | Öko-Institut
Review details
Sources
RWTH-IME 1995
RWTH-IME 1996
Dobner 1995
Originaldokumentation von 'Metall\Kupfer-DE-primär-2020'
ILCD format | Data set formats

## Administrative information
Administrative information
Intended application
Data set owner | Klaus Schmidt
Data set generator
Data set documentor | Klaus Schmidt
Publication
Date of last revision | 2020-09-15 16:23
Access and use restrictions | Es gelten die Probas Nutzungsbedingungen, die hier eingesehen werden können: https://probas.umweltbundesamt.de/daten/static/Nutzungsbedingungen_ProBas.pdf
Project
Creation date
Copyright | TRUE

## Flows
UUID | Name | Description | Category | Version | Last change | Type | CAS | Formula | Location | Reference flow property
b7c3c6bc-4159-4e34-aadd-f9b579ba6bfa | Ackerbohne |  | Systems/Other systems | 02.44.152 | 2015-02-02 11:56 | Product flow |  |  |  | Masse
08a91e70-3ddc-11dd-923d-0050c2490048 | carbon dioxide (fossil) | Reference elementary flow of the International Reference Life Cycle Data System (ILCD). | Emissions/Emissions to air/Emissions to air, unspecified | 03.00.004 | 2012-01-12 14:51 | Elementary flow | 124-38-9 |  |  | Masse
08a91e70-3ddc-11dd-924e-0050c2490048 | carbon monoxide (fossil) | Reference elementary flow of the International Reference Life Cycle Data System (ILCD). | Emissions/Emissions to air/Emissions to air, unspecified | 03.00.004 | 2012-01-12 14:51 | Elementary flow | 630-08-0 |  |  | Masse
0e0b235d-9043-11d3-b2c8-0080c8941b49 | Elektrizität |  | Systems/Other systems | 02.44.152 | 2020-09-15 08:57 | Product flow |  |  |  | Net calorific value
fcd6b5b4-d042-404e-aa46-256d0c7718e0 | Erdgas-DE-KW-2020 |  | Systems/Other systems | 02.44.152 | 2020-09-15 08:57 | Product flow |  |  |  | Net calorific value
d52283e0-1482-11d4-b41c-0080c88d3b6a | Gütertransport-Dienstleistung |  | Systems/Other systems | 02.44.152 | 2020-09-15 08:57 | Product flow |  |  |  | Distance transported
0e0b23e0-9043-11d3-b2c8-0080c8941b49 | Kupfer |  | Systems/Other systems | 02.44.152 | 2020-09-15 08:57 | Product flow |  |  |  | Masse
0e0b23e1-9043-11d3-b2c8-0080c8941b49 | Kupfer-Erz (Konz.) |  | Systems/Other systems | 02.44.152 | 2020-09-15 08:57 | Product flow |  |  |  | Masse
0e0b23e2-9043-11d3-b2c8-0080c8941b49 | Kupferschrott |  | Systems/Other systems | 02.44.152 | 2020-09-15 08:57 | Product flow |  |  |  | Masse
f79d0f8f-2b0e-49cb-bed0-b1ea0fbd8625 | Nitrogen oxides | Reference elementary flow of the International Reference Life Cycle Data System (ILCD). | Emissions/Emissions to air/Emissions to air, unspecified | 01.00.004 | 2012-01-20 09:26 | Elementary flow | 11104-93-1 |  |  | Masse
08a91e70-3ddc-11dd-91be-0050c2490048 | particles (PM10) | Reference elementary flow of the International Reference Life Cycle Data System (ILCD). | Emissions/Emissions to air/Emissions to air, unspecified | 03.00.004 | 2012-01-12 14:52 | Elementary flow |  |  |  | Masse
8c42d7a5-1435-11d4-b41c-0080c88d3b6a | Produktionsabfall |  | End-of-life treatment/Other end-of-life services | 02.44.152 | 2020-09-15 08:57 | Waste flow |  |  |  | Masse
fe0acd60-3ddc-11dd-ac48-0050c2490048 | sulfur dioxide | Reference elementary flow of the International Reference Life Cycle Data System (ILCD). | Emissions/Emissions to air/Emissions to air, unspecified | 03.00.004 | 2012-01-12 14:53 | Elementary flow | 7446-09-5 |  |  | Masse

## Flow property factors
Flow | Category | Flow property | Conversion factor | Reference unit
Ackerbohne | Systems/Other systems | Masse | 1 | kg
carbon dioxide (fossil) | Emissions/Emissions to air/Emissions to air, unspecified | Masse | 1 | kg
carbon monoxide (fossil) | Emissions/Emissions to air/Emissions to air, unspecified | Masse | 1 | kg
Elektrizität | Systems/Other systems | Net calorific value | 1 | MJ
Erdgas-DE-KW-2020 | Systems/Other systems | Net calorific value | 1 | MJ
Gütertransport-Dienstleistung | Systems/Other systems | Distance transported | 1 | t*km
Kupfer | Systems/Other systems | Masse | 1 | kg
Kupfer-Erz (Konz.) | Systems/Other systems | Masse | 1 | kg
Kupferschrott | Systems/Other systems | Masse | 1 | kg
Nitrogen oxides | Emissions/Emissions to air/Emissions to air, unspecified | Masse | 1 | kg
particles (PM10) | Emissions/Emissions to air/Emissions to air, unspecified | Masse | 1 | kg
Produktionsabfall | End-of-life treatment/Other end-of-life services | Masse | 1 | kg
sulfur dioxide | Emissions/Emissions to air/Emissions to air, unspecified | Masse | 1 | kg

## Units
UUID | Name | Unit group | Description | Synonyms | Conversion factor
74f4c5fd-ba26-4601-86b6-61e92f38a6fd | g | Masseeinheiten | Gram |  | 0.001
beb032d1-360c-4ac6-a227-2eea4f9e4eb2 | kg | Masseeinheiten | Kilogram |  | 1
4f513055-50ae-4ac6-bb08-e217b549e8e8 | kt | Masseeinheiten | Carat (metric) |  | 0.0002
47a7976c-f734-442f-8c77-4040590a7627 | lb av | Masseeinheiten | British pound (avoirdupois) |  | 0.45359
e5029b93-4705-461e-b8c5-8c7a176d45af | long tn | Masseeinheiten | Long ton; only used for displacement of ships |  | 1016.0469
3647b7e9-c825-446b-9779-17ca792f4046 | Mg | Masseeinheiten | Megagram = 1 metric ton |  | 1000
602649d5-b40c-434f-855c-93304a436008 | mg | Masseeinheiten | Milligram; 1/1000 g |  | 1e-06
f752143c-c43e-4a2b-803e-af5a52fbb691 | ng | Masseeinheiten | Nanogram; 1/1000000000 g |  | 1e-12
97c814ea-4fa9-48a9-ac38-0c7141477541 | oz av | Masseeinheiten | Ounce (avoirdupois); commonly used, but NOT for gold, platinum etc. (see "Ounce (troy)") |  | 0.02835
747a2513-d29e-41b3-a719-874602aa5114 | oz t | Masseeinheiten | Ounce (troy); ONLY used for gold, platinum etc. |  | 0.031103
8494037a-d47a-4396-95dd-88335e17d80b | pg | Masseeinheiten | Picogram; 10^-12 g |  | 1e-15
0d9d457e-a007-47e7-8bef-9def6f2eca2c | sh tn | Masseeinheiten | Short ton; some uses in US |  | 907.1847
87a3299c-9fe3-4fe2-92c7-27ce65b13d57 | t | Masseeinheiten | Metric ton |  | 1000
67fa575f-852c-4ff3-90b5-dc9c5e83ecca | ug | Masseeinheiten | Microgram; 1/1000000 g |  | 1e-09
d9962db3-1ea4-41e4-9126-efaeb081ee08 | a | Units of area | Are |  | 100
b17f677b-1a3d-41a4-809e-677e3cb50c55 | ac | Units of area | Acre (US survey) |  | 4046.856
5cc671cf-ef26-4a9d-9bad-94d0e7484932 | cm2 | Units of area | Square centimetre |  | 0.0001
9fb464d2-e4eb-4ca0-9650-dbc18cf3eac6 | ft2 | Units of area | British square foot |  | 0.092903
d3a5f7c7-d5b9-44d7-83b5-cb44fd1caa64 | ha | Units of area | Hectare |  | 10000
cfefae13-0239-4fe4-9f6c-83a537b517fd | km2 | Units of area | Square kilometre |  | 1000000
01cc4c13-bec7-4a4d-aac9-608bf125a1cf | m2 | Units of area | Square metre |  | 1
fdf0f4b7-e6d8-42b3-9b83-48a41bbfa776 | mi2 | Units of area | Square mile (international) |  | 2589988.11
d4761529-3004-4e38-9972-4d0651d276cf | nmi2 | Units of area | Square nautical mile |  | 3429904
2a118b38-624e-462d-9ee8-ac51be7c54da | yd2 | Units of area | Square yard (imperial/US) |  | 0.83613
fbc4ae5f-d09f-41f3-9d23-84feda99b183 | ft2*a | Units of area*time | British square foot times year |  | 0.092903
9c5bf1fa-fe17-4ed9-bf3b-2897c257a517 | ha*a | Units of area*time | Hectar times year |  | 10000
cc7a8a4c-eda4-4f7d-80c0-7a4f6e51ab05 | km2*a | Units of area*time | Square kilometre times year |  | 1000000
6a35f479-debe-428c-a121-99a701a7c395 | m2*a | Units of area*time | Square metre times year (year approximated as 365 days) |  | 1
9bdc4bd6-1f0e-4008-8740-d1cf2f3e8e2f | m2*d | Units of area*time | Square metre times day |  | 0.0027397
0861f103-642e-4136-8cb1-bae38f832b57 | mi2*a | Units of area*time | International square mile times year |  | 2589988.1
1e2dc33c-0b08-46ba-8d06-0f4cdcbb0165 | btu | Units of energy | British thermal unit (International table) |  | 0.0010551
40b15f68-3189-4c53-b1df-94122b2f5c6f | GJ | Units of energy | Gigajoule |  | 1000
9a88fd1f-8aba-43e5-97c9-8df029b284ee | J | Units of energy | Joule |  | 1e-06
f035e194-eb9d-4d4a-a576-8cbb91850fa0 | kcal | Units of energy | Kilocalorie (International table) |  | 0.0041867
18cdf2d1-e0f7-4fbb-ab64-2e62d06a6188 | kWh | Units of energy | Kilowatt times hour |  | 3.6
4851129f-f40c-4d4a-80d9-99ed2d2ac90f | MJ | Units of energy | Megajoule |  | 1
7d90a291-9ed8-47cd-a915-a98d57bb2af1 | MWh | Units of energy | Megawatt times hour |  | 3600
80e3d858-3801-4ac0-935c-b7d2d0f99fb4 | TCE | Units of energy | Ton coal equivalent |  | 29307.6
56d6d782-40ac-4380-93de-82852d1a8b11 | TOE | Units of energy | Ton oil equivalent |  | 41868
0046d01e-58ed-4fa9-b97f-e0ef29445c8d | Dozen(s) | Units of items | Dozen(s) of items |  | 12
7ae6f9cc-963a-47a3-b720-5a62218da0a7 | Item(s) | Units of items | Number of items |  | 1
2e4571ab-aedc-4f1e-bb31-e087f4f663bf | kg*km | Units of mass*length | Kilogram times kilometre |  | 0.001
3f9ab57c-7640-4bdc-949e-822eb4a0f82d | lb*mi | Units of mass*length | British pound (avoirdupois) times international mile |  | 0.00072999
d81e423d-b7ff-4b90-852a-8afec6a2139a | lb*nmi | Units of mass*length | British pound (avoirdupois) times nautical mile |  | 0.00084005
4d6df250-7c2a-476a-b6a6-d72f247c8060 | t*km | Units of mass*length | Metric ton times kilometre |  | 1
9aa779d4-6275-4cc0-ace8-8e8c5f2432d2 | t*mi | Units of mass*length | Metric ton times international mile |  | 1.6093
5548014f-ed46-4686-8c0a-d2566c36c955 | t*nmi | Units of mass*length | Metric ton times nautical mile |  | 1.852
ac0b4d76-0dd0-44b8-86a9-4163808c008b | vkm | Units of vehicle kilometers | vehicle kilometre |  | 1
3048e78c-4fe7-44a0-abd6-16a2c7c07661 | bbl | Units of volume | Barrel (petroleum) |  | 0.15899
ef0ffbbc-b0d1-48e0-bb67-66e8e29e8e1a | bl (Imp) | Units of volume | Barrel (Imperial) |  | 0.16366
948beb44-cdc1-4128-934d-b874ed16834c | bl (US beer) | Units of volume | Barrel (US beer) |  | 0.11735
f6382aef-1066-476e-95df-a37f27eccd99 | bl (US dry) | Units of volume | Barrel (US dry) |  | 0.11563
cdd7f7dd-85bc-4765-9e3c-68f5fa4387a1 | bl (US fl) | Units of volume | Barrel (US non-beer fluid) |  | 0.11924
73ad8f86-a1f2-4f5d-bc62-c07f06ff244d | bsh (Imp) | Units of volume | Imperial bushel |  | 0.036369
7310267e-f8a4-4c0e-84ce-c6e8843819ce | bsh (US) | Units of volume | US bushel |  | 0.035239
e7dcdcce-db4e-49b1-b62c-a18557642ddd | cu ft | Units of volume | Cubic feet |  | 0.028317
088a940d-d3d0-4ba3-ae9b-a15d1f35fa29 | fl oz (Imp) | Units of volume | Fluid ounce (Imperial) |  | 2.8413e-05
d5f97567-a76f-4508-bec9-4271d814862b | gal (Imp) | Units of volume | Gallon (Imperial); used in UK, United Arab Emirates for fuels |  | 0.0045461
ea618e23-b2a3-4744-8f9f-b28c9b2274b1 | gal (US dry) | Units of volume | Gallon (US dry) |  | 0.0044049
d7a8b74b-c099-42d1-a743-76d1f98407cb | gal (US fl) | Units of volume | Gallon (US fluid); used in US e.g. for fuel |  | 0.0037854
5ae4155c-356a-46b8-957e-14677ccb1a1a | gal (US liq) | Units of volume | Gallon (US liquid) |  | 0.0037854
1c4879f7-ce71-4378-a870-8864f5114868 | l | Units of volume | Litre |  | 0.001
9989a0a3-5470-442a-b9dd-aee5afef99aa | m3 | Units of volume | Cubic metre |  | 1
a64ae1b0-4de9-4dbe-aefa-8f1f27f21705 | ml | Units of volume | Millilitre |  | 1e-06
7206c797-81dc-4a68-b744-838db2894fb8 | pt (Imp) | Units of volume | Pint (Imperial) |  | 0.00056826
eaea186c-1fff-4dfd-a39c-97a7bf0b125b | pt (US dry) | Units of volume | Pint (US dry) |  | 0.00055061
02b433f2-9e48-4de5-9bcf-6ddf46364e3c | pt (US fl) | Units of volume | Pint (US fluid) |  | 0.00047318
8b0b6adc-6d8b-409a-b380-978416f520ff | ul | Units of volume | Microlitre |  | 1e-09
b3648716-3481-476e-9d05-60ff16dd9006 | US fl oz | Units of volume | US customary fluid ounce |  | 2.9574e-05

## Unit groups
UUID | Name | Description | Category | Reference unit | Default flow property | Version | Last change
93a60a57-a4c8-11da-a746-0800200c9a66 | Masseeinheiten | Reference Unit Group Data Set of the International Reference Life Cycle Data System (ILCD). | Technical unit groups | kg |  | 03.00.003 | 2012-01-04 14:33
93a60a57-a3c8-18da-a746-0800200c9a66 | Units of area | Reference Unit Group Data Set of the International Reference Life Cycle Data System (ILCD). | Technical unit groups | m2 |  | 03.00.003 | 2012-01-04 14:33
93a60a57-a3c8-20da-a746-0800200c9a66 | Units of area*time | Reference Unit Group Data Set of the International Reference Life Cycle Data System (ILCD). | Technical unit groups | m2*a |  | 03.00.003 | 2012-01-04 14:33
93a60a57-a3c8-11da-a746-0800200c9a66 | Units of energy | Reference Unit Group Data Set of the International Reference Life Cycle Data System (ILCD). | Technical unit groups | MJ |  | 03.00.003 | 2012-01-04 14:33
5beb6eed-33a9-47b8-9ede-1dfe8f679159 | Units of items | Reference Unit Group Data Set of the International Reference Life Cycle Data System (ILCD). Note: this unit group refers to all countable items, including number of cases, persons, products and similar. | Technical unit groups | Item(s) |  | 03.00.003 | 2012-01-04 14:33
838aaa21-0117-11db-92e3-0800200c9a66 | Units of mass*length | Reference Unit Group Data Set of the International Reference Life Cycle Data System (ILCD). | Technical unit groups | t*km |  | 03.00.000 | 2012-01-04 14:33
56bf1566-e0b6-4d83-ad64-307e13463a16 | Units of vehicle kilometers | unit group added for Probas1 import). | Technical unit groups | vkm |  | 00.01.001
93a60a57-a3c8-12da-a746-0800200c9a66 | Units of volume | Reference Unit Group Data Set of the International Reference Life Cycle Data System (ILCD). | Technical unit groups | m3 |  | 03.00.003 | 2012-01-04 14:33

## Flow properties
UUID | Name | Description | Category | Unit group | Type | Version | Last change
93a60a56-a3c8-19da-a746-0800200c9a66 | Area | Reference Flow Property Data Set of the International Reference Life Cycle Data System (ILCD). | Technical flow properties | Units of area | Physical | 03.00.003 | 2012-01-04 14:33
93a60a56-a3c8-21da-a746-0800200c9a66 | Area*time | Reference Flow Property Data Set of the International Reference Life Cycle Data System (ILCD). | Technical flow properties | Units of area*time | Physical | 03.00.003 | 2012-01-04 14:33
7df6d2b6-09c4-4531-ada8-f7c9b7c6bc82 | CO2-equivalents |  |  | Masseeinheiten | Physical | 02.21.773
9833bf28-0b81-4d54-b562-9802987983f1 | Distance transported | Temporary flow property added for Probas1 import. | Technical flow properties | Units of mass*length | Physical | 00.01.001 | 2020-01-30 09:33
6a8d7de1-a33e-419c-a016-e0a8b821f989 | Energie KEA-absolut |  |  | Units of energy | Physical | 02.21.773
4abffbea-9699-49b6-a9b1-c4131496de07 | Energie KEA-erneuerbar |  |  | Units of energy | Physical | 02.21.773
f1965383-3f45-4620-825a-b4dbfd4cedd1 | Energie KEA-fossil |  |  | Units of energy | Physical | 02.21.773
63e56c4a-ddd6-4855-9d4c-d62a996d9909 | Energie KEA-nichterneuerbar |  |  | Units of energy | Physical | 02.21.773
72d4f9a0-d5df-4701-a78f-5d1016a11947 | Energie KEA-nuklear |  |  | Units of energy | Physical | 02.21.773
58b45e41-f0d3-4ef4-825b-4e39322d94bd | Energie KEA-sonstige |  |  | Units of energy | Physical | 02.21.773
a5d5175f-86c6-43d7-a2f3-ea7612533e19 | Energie KEV-absolut |  |  | Units of energy | Physical | 02.21.773
0b90a79a-a29d-42d8-baf5-ecfeef9ac45a | Energie KEV-erneuerbar |  |  | Units of energy | Physical | 02.21.773
a49d122c-73e1-4a0e-8538-53499516f264 | Energie KEV-fossil |  |  | Units of energy | Physical | 02.21.773
00f3ade8-c6c2-464e-9eca-c1ab89fe58d2 | Energie KEV-nichterneuerbar |  |  | Units of energy | Physical | 02.21.773
d3428e37-16c6-4dde-9892-3d5440a9e261 | Energie KEV-nuklear |  |  | Units of energy | Physical | 02.21.773
1a8aa2dc-eb06-42fd-ae64-2545cf9152bd | Energie KEV-sonstige |  |  | Units of energy | Physical | 02.21.773
93a60a56-a3c8-14da-a746-0800200c9a66 | Gross calorific value | Reference Flow Property Data Set of the International Reference Life Cycle Data System (ILCD). | Technical flow properties | Units of energy | Physical | 03.00.003 | 2012-01-04 14:33
93a60a56-a3c8-11da-a746-0800200b9a66 | Masse | Reference Flow Property Data Set of the International Reference Life Cycle Data System (ILCD). | Technical flow properties | Masseeinheiten | Physical | 03.00.003 | 2012-01-04 14:33
a4e18aa7-0cfa-4c92-bfa5-541ad2621a97 | Masse Aquatische Eutrophierung |  |  | Masseeinheiten | Physical | 02.21.773
0a631267-f6b4-486c-be17-c1ca772ce553 | Masse KRA-absolut |  |  | Masseeinheiten | Physical | 02.21.773
1cf94b24-2ef5-4daf-960c-9832cee031c7 | Masse KRA-biotisch. Rohstoffaufw. |  |  | Masseeinheiten | Physical | 02.21.773
12187922-7173-4a00-9c12-0ce8d8fec335 | Masse KRA-Energierohstoffe |  |  | Masseeinheiten | Physical | 02.21.773
50934b1a-20dc-4bed-8334-6ae1f44fdf22 | Masse KRA-Metallrohstoffe |  |  | Masseeinheiten | Physical | 02.21.773
f3253bcb-835f-466a-bc09-bbf44e03ce6b | Masse KRA-sonstige min. Rohstoffe |  |  | Masseeinheiten | Physical | 02.21.773
2a638e4f-42b6-4bcb-82fb-62ceeff20ccf | Masse KRA-Steine und Erden |  |  | Masseeinheiten | Physical | 02.21.773
5c064fb8-ae13-4736-b89b-b7e3ef844a3f | Masse SO2-Äquivalent |  |  | Masseeinheiten | Physical | 02.21.773
40777a77-a414-40e8-89ac-22b08518989b | Masse Sommersmog |  |  | Masseeinheiten | Physical | 02.21.773
24dc1097-b60c-4d6f-b487-4a383917deae | Masse Stratosphärischer Ozonabbau |  |  | Masseeinheiten | Physical | 02.21.773
7c6a9562-aa6c-4fe8-8cec-e4d3086bb4d9 | Masse Terrestrische Eutrophierung |  |  | Masseeinheiten | Physical | 02.21.773
93a60a56-a3c8-11da-a746-0800200c9a66 | Net calorific value | Reference Flow Property Data Set of the International Reference Life Cycle Data System (ILCD). | Technical flow properties | Units of energy | Physical | 03.00.003 | 2012-01-04 14:33
01846770-4cfe-4a25-8ad9-919d8d378345 | Number of items | Reference Flow Property Data Set of the International Reference Life Cycle Data System (ILCD). | Technical flow properties | Units of items | Physical | 03.00.004 | 2012-01-04 14:33
8aa70f37-a8e8-4f89-92eb-379bd7110df4 | vehicle kilometer | Temporary flow property added for Probas1 import. | Technical flow properties | Units of vehicle kilometers | Physical | 00.01.001 | 2020-01-30 09:33
93a60a56-a3c8-22da-a746-0800200c9a66 | Volume | Reference Flow Property Data Set of the International Reference Life Cycle Data System (ILCD). | Technical flow properties | Units of volume | Physical | 03.00.003 | 2012-01-04 14:33

## Actors
UUID | Name | Description | Category | Version | Last change | Address | City | Zip code | Country | E-mail | Telefax | Telephone | Website
97f476bd-415a-4463-955a-019202b70ae4 | European Commission - Joint Research Centre | For work related to LCA and the ILCD, please contact: European Commission, JRC, IES, H08, 21027 Ispra (VA), Italy lca@jrc.ec.europa.eu FAX +39.0332.786645 | Organisations/Governmental organisations | 01.01.003 | 2012-01-04 14:42 | European Commission, JRC, Brussels, Belgium |  |  |  | jrc-info@ec.europa.eu |  |  | www.jrc.ec.europa.eu/
d0d5f8bb-9311-49d1-9e30-2f20a6977f4f | European Commission, Joint Research Centre (JRC), Institute for Environment and Sustainability (IES) | Central contact at organisation level. For enquiries related to LCA try also directly the functional email LCA@jrc.ec.europa.eu at the Sustainability Assessment Unit H08. | Organisations | 01.02.004 | 2012-01-16 15:00 | European Commission, JRC, IES, Via E. Fermi 2749; 21027 Ispra (VA); Italy |  |  |  | IES-contact@jrc.ec.europa.eu | +390332789001 | +390332789111 | http://ies.jrc.ec.europa.eu
cbef1d33-bd48-4c42-9c2b-efe48c48b7c0 | Klaus Schmidt |  |  | 02.44.152
0a115508-df22-47d6-a974-355974c6626e | UBA | "Für Mensch und Umwelt" ist der Leitspruch des UBA und bringt auf den Punkt, wofür wir da sind. Kontakt: Umweltbundesamt, Wörlitzer Platz 1, 06844 Dessau-Roßlau, www.umweltbundesamt.de/ |  | 02.44.152
c3c24af1-de1f-4b04-bd72-764e899b8373 | Öko-Institut |  |  | 02.44.152

## Sources
UUID | Name | Description | Category | Version | Last change | URL | Text reference | Year
0e0b259b-9043-11d3-b2c8-0080c8941b49 | Dobner 1995 |  |  | 02.44.152 | 2020-09-15 08:57 |  | Dobner, R.F., Schwill, M. 1995: Kupferraffination: Erweiterung und Modernisierung einer konventionellen Elektrolyse, in: Erzmetall, 48. Jahrgang, Nr. 4/95, S. 272-276
9ba3ac1e-6797-4cc0-afd5-1b8f7bf28c6a | ILCD Data Network - compliance (non-Process) | The referenced file defines the compliance rules and entry-level requirements of the International Reference Life Cycle Data System (ILCD) Data Network, which can also be used for general ILCD-compliance under the ILCD Handbook. This document provides the overview and refers to specific documents that define the detailed requirements in the five areas quality, method, nomenclature, review, and documentation of LCA data sets. Note that application areas (via archetype goal situations) and data quality levels are differentiated that are to be referenced explicitly when identifying the compliance of a data set. While the document defines all variants, this reference relates to the definition of: "ILCD Data Network - compliance", which shall be used ONLY for Flow, Flow property and Unit group data sets. | Compliance systems | 03.00.003 | 2010-03-11 23:00 |  | European Commission, Joint Research Centre, Institute for Environment and Sustainability (2012): International Reference Life Cycle Data System (ILCD) - Data Network - Compliance rules and entry-level requirements. Definition of: ILCD Data Network - compliance for non-Process data sets. Version 1.1. January 2012
a97a0155-0234-4b87-b4ce-a45da52f2a40 | ILCD format | The format schema files, stylesheets, further documentation and supporting files as well as license conditions are available in the developer support package, accessible currently at http://lca.jrc.ec.europa.eu | Data set formats | 03.00.003 | 2012-12-03 10:26 |  | European Commission, Joint Research Centre, Institute for Environment and Sustainability (JRC-IES); Forschungszentrum Karlsruhe, Institute for Applied Computer Science (FZK-IAI); Brasilian Ministry of Science and Technology, Brazilian Institute of Information in Science and Technology (IBICT) (2009): International Reference Life Cycle Data System (ILCD) data set format.
dae1e138-0e53-4683-8b6f-218c04b1b6a9 | Originaldokumentation von 'Metall\Kupfer-DE-primär-2020' |  |  | 02.44.152 | 2020-09-15 08:57
a20ed7d8-cb0a-46fe-95cc-e563a495184a | Probas-Anmerkungen zu Gemis-Daten |  |  | 02.44.152
0e0b260d-9043-11d3-b2c8-0080c8941b49 | RWTH-IME 1995 |  |  | 02.44.152 | 2020-09-15 08:57 |  | RWTH-IME (Rheinisch-Westfälische Technische Hochschule Aachen, Institut für Metallhüttenwesen und Elektrometallurgie) 1995: Sachbilanz einer Ökobilanz der Kupfererzeugung aus primären und sekundären Vorstoffen, sowie der Verarbeitung von Kupfer und Kupferlegierungen zu Halbzeug und ausgewählten Produkten, Aachen
0e0b260e-9043-11d3-b2c8-0080c8941b49 | RWTH-IME 1996 |  |  | 02.44.152 | 2020-09-15 08:57 |  | RWTH-IME (Rheinisch-Westfälische Technische Hochschule Aachen, Institut für Metallhüttenwesen und Elektrometallurgie) 1995: Persönliche Mitteilung zur Sachbilanz einer Ökobilanz der Kupfererzeugung und -verarbeitung vom 18. Juni 1996

## Locations
UUID | Code | Name | Description | Latitude | Longitude
5f02f088-9301-3d7b-a1ac-972c11bf3e7d | DE | DE |  | 0 | 0