## General information
General information
UUID | 1eb78c84-fd72-41ae-8456-2bdba24c10cd
Name | Fabrik\Cassava-Chips-0LUC-TH-2010 small medInput (GEF47)
Description | Kurzinfo: Datensatz aus GEMIS. Negative Werte durch Gutschriftenrechnung. GEMIS steht für “Globales Emissions-Modell Integrierter Systeme“; es ist ein Softwaretool des Öko-Instituts. GEMIS wurde 1987 erstmals angewendet und wird seitdem weiterentwickelt. Die GEMIS-Datensätze beruhen - je nach Anwendung - auf unterschiedlichen Methoden; auch der zeitliche und der örtliche Bezug der Datensätze sind verschieden. Methode bei Prozessen mit mehreren Outputs: Zur Modellierung der Datensätze zu Multi-Output Prozessen wird in GEMIS die Methode der Systemerweiterung verwendet. Hierbei werden Datensätze, in denen jeweils alle Inputs, alle Outputs und alle Umweltaspekte eines Multi-Output Prozesses ausgewiesen sind, als “Brutto“ bezeichnet. Durch Subtraktion von ‚Bonus’-Prozessen, die jeweils einen der Outputs auf herkömmliche Weise bereitstellen, entsteht ein Nettoprozess, in denen das substituierte Nebenprodukt als Gutschrift erscheint. Die Gutschrift ist dabei kein realer Output des Prozesses, sondern ein rechnerischer ‚Merker’. Beispiel: Multi-Output Prozess Biogas-BZ-MC-HKW-D-2020/brutto: Output ist 1 TJ Elektrizität und 0,6 TJ Wärme, der “Netto“-Datensatz soll sich aber nur auf die Elektrizität beziehen. Durch Subtraktion des Bonusprozesses Wärme-Bonus-Gas-Hzg-D-2020 mit dem Output Wärme(0,6 TJ) entsteht der “Netto“-Datensatz Biogas-BZ-MC-HKW-D-2020/Gas, für den als Output 1 TJ Elektrizität und 0,6 TJ ‚Gutschrift Wärme-Bonus-für-KWK (Bio)-2020 bei Wärme-Bonus-Gas-Hzg-D-2020’ angegeben werden; die Gutschrift stellt keinen Stoff- oder Energiefluss des Prozesses dar, sie ist allein rechnerisch begründet. Transport: Angaben zu den angesetzten Transportdistanzen werden nicht gegeben. Abschneidekriterien: Wasser wird in der Regel nur auf der Inputseite angegeben (etwa als Kühlwasser), auch wenn es den Prozess wieder verlässt als Abwasser. Weitere Angaben zu angewendeten Abschneidekriterien werden nicht gegeben. Besondere Nomenklatur: Zahlreiche Abkürzungen für Brennstoffe aus Biomasse und entsprechende Technologien. Besonderheiten auf Datensatzebene: Die Datensätze sind mit Vorketten-Datensätzen verknüpft, in denen die jeweils benötigten Vorprodukte, Energien und Transportleistungen erzeugt werden. Die Daten zu den Umweltaspekten werden erstens “direkt“ (d.h., nur aus dem jeweiligen Prozess, falls dieser direkt zu Umweltaspekten beiträgt) als auch “mit Vorkette“ (d.h., einschließlich aller vorausgehenden Prozesse) ausgewiesen. Negative Werte für Stoffflüsse kommen in GEMIS regelmäßig vor; sie entstehen durch die Anwendung von Systemerweiterung um Multi-Output Prozesse in Single Output Prozesse umzurechnen. Teilweise werden Aufwendungen für Produktionsmittel (Anlagen, Fahrzeuge etc.) aufgeführt (als Stoffflüsse im Input); diese sind jedoch nicht auf die funktionelle Einheit bezogen, sondern werden als absolute Werte angegeben; sie werden nur als Input und nicht als Output (Entsorgung der Betriebsmittel) angegeben. Die durch die Herstellung dieser Produktionsmittel verursachten Umweltaspekte sind dagegen über Leistung, jährliche Auslastung und Lebensdauer auf die funktionelle Einheit bezogen Weiterführende Hinweise und Literatur: #1: Fritsche, U.R., Schmidt, K.: Globales Emissions-Modell Integrierter Systeme (GEMIS), Version 4.2, Handbuch, Darmstadt, August 2004. #2: Fritsche, U.R., Schmidt, K.: Globales Emissions-Modell Integrierter Systeme (GEMIS), Version 4.1, Handbuch, Darmstadt, Darmstadt, Januar 2003. #3: Fritsche, U., et al.: Stoffstromanalyse zur nachhaltigen energetischen Nutzung von Biomasse, Verbundprojekt gefördert vom BMU im Rahmen des ZIP, Projektträger: FZ Jülich, Mai 2004, Anhangband zum Endbericht. #4: Fritsche, U., et al.: Umweltanalyse von Energie-, Transport- und Stoffsystemen: Gesamt-Emissions-Modell integrierter Systeme (GEMIS) Version 2.1 - erweiterter und aktualisierter Endbericht, U. Fritsche u.a., i.A. des Hessischen Ministeriums für Umwelt, Energie und Bundesangelegenheiten (HMUEB), veröffentlicht durch HMUEB, Wiesbaden 1995
Category
Version | 02.44.152
Last change
Quantitative reference
Quantitative reference | Cassava Chips
Functional unit | 1 TJ Cassava Chips
Time
Valid from | 2010-01-01
Valid until
Description
Geography
Location | TH
Description
Technology
Description | Chips-Herstellung aus Cassava nach #1 Auslastung: 8000h/a Brenn-/Einsatzstoff: Brennstoffe-Bio-fest Flächeninanspruchnahme: 50000m² gesicherte Leistung: 100% Jahr: 2010 Lebensdauer: 20a Leistung: 5MW Nutzungsgrad: 228% Produkt: Brennstoffe-Bio-fest

## Inputs
Flow | Category | Flow property | Unit | Amount | Formula | Description | Uncertainty | (g)mean ¦ mode | SD ¦ GSD | Minimum | Maximum
Cassava (roh) | Systems/Other systems | Net calorific value | MJ | 438000 |  |  | undefined
Gütertransport-Dienstleistung | Systems/Other systems | Distance transported | t*km | 938 |  | Probas1: Transport von Gütertransport-Dienstleistung mit Lkw-mittel-AO-generisch 938tkm | undefined
mechanische Energie | Systems/Other systems | Net calorific value | MJ | 3000 |  |  | undefined

## Outputs
Flow | Category | Flow property | Unit | Amount | Formula | Description | Uncertainty | (g)mean ¦ mode | SD ¦ GSD | Minimum | Maximum | Is avoided product?
Cassava Chips | Systems/Other systems | Net calorific value | MJ | 1000000 |  |  | undefined
Produktionsabfall | End-of-life treatment/Other end-of-life services | Masse | kg | 1594 |  | Nicht eindeutig mappbarer Fluß – kontextabhängige Verwendung ist zwingend zu überprüfen: | undefined

## LCIA Results
UUID | Name | Value | Unit
5e0c0def-8819-41aa-8c65-c41e029231f8 | KEA, sonstige | 0 | MJ
0112e78e-eeee-4a4d-8e1a-6c7eead1cfca | KEA, erneuerbar | 0 | MJ
aa4ff649-ff2f-4c5c-8d70-23160ac4d8a1 | KEA-nichterneuerbar | 0 | MJ
342c0b66-1f97-4393-8190-f5716c683fa1 | KEV, sonstige | 0 | MJ
66ea4732-e5e0-4fc4-91eb-6ff6970bfde7 | KEV, erneuerbar | 0 | MJ
d52283fe-1482-11d4-b41c-0080c88d3b6a | KEV-nichterneuerbar | 0 | MJ
b2df61f8-1825-42f8-a163-895a8dcfd9a9 | Treibhauseffekt | 0 | kg
47782e9d-4b4e-4122-ba33-45bcfdaaac60 | Versauerung | 0 | kg

## Parameters
Global input parameters
Name | Value | Uncertainty | (g)mean ¦ mode | SD ¦ GSD | Minimum | Maximum | Description
Global calculated parameters
Name | Formula | Value | Description
Input parameters
Name | Value | Uncertainty | (g)mean ¦ mode | SD ¦ GSD | Minimum | Maximum | Description
Calculated parameters
Name | Formula | Value | Description

## Allocation
Default allocation method | none
Physical & economic allocation
Product | Category | Physical | Economic
Cassava Chips | Systems/Other systems | 1 | 1
Causal allocation
Flow | Category | Direction | Amount | Cassava Chips
Cassava (roh) | Systems/Other systems | Input | 438000.0 MJ | 1
Gütertransport-Dienstleistung | Systems/Other systems | Input | 938.0 t*km | 1
mechanische Energie | Systems/Other systems | Input | 3000.0 MJ | 1
Produktionsabfall | End-of-life treatment/Other end-of-life services | Output | 1594.0 kg | 1

## Modeling and validation
Modeling and validation
Process type | Unit process
LCI method
Modeling constants
Data completeness
Data selection
Data treatment
Data source information
Sampling procedure
Data collection period
Process evaluation and validation
Review type | Independent external review
Reviewer | IINAS - International Institute for Sustainability Analysis
Review details
Sources
Originaldokumentation von 'Fabrik\Cassava-Chips-0LUC-TH-2010 small medInput (GEF47)'
ILCD format | Data set formats

## Administrative information
Administrative information
Intended application
Data set owner | Jana Herling
Data set generator | IFEU/UU/ÖKO 2012 (GEF)
Data set documentor | Jana Herling
Publication
Date of last revision | 2020-09-15 12:04
Access and use restrictions | Es gelten die Probas Nutzungsbedingungen, die hier eingesehen werden können: https://probas.umweltbundesamt.de/daten/static/Nutzungsbedingungen_ProBas.pdf
Project | IFEU/UU/ÖKO 2012 (GEF)
Creation date
Copyright | TRUE

## Flows
UUID | Name | Description | Category | Version | Last change | Type | CAS | Formula | Location | Reference flow property
b7c3c6bc-4159-4e34-aadd-f9b579ba6bfa | Ackerbohne |  | Systems/Other systems | 02.44.152 | 2015-02-02 11:56 | Product flow |  |  |  | Masse
4af97066-4305-444b-b987-75de80d97c0a | Cassava (roh) |  | Systems/Other systems | 02.44.152 | 2020-09-15 08:57 | Product flow |  |  |  | Net calorific value
6d0d76aa-5847-438d-9850-fce0b7429003 | Cassava Chips |  | Systems/Other systems | 02.44.152 | 2020-09-15 08:57 | Product flow |  |  |  | Net calorific value
d52283e0-1482-11d4-b41c-0080c88d3b6a | Gütertransport-Dienstleistung |  | Systems/Other systems | 02.44.152 | 2020-09-15 08:57 | Product flow |  |  |  | Distance transported
b11c62e8-a5b4-11d3-b42d-fed95173dc12 | mechanische Energie |  | Systems/Other systems | 02.44.152 | 2020-09-15 08:57 | Product flow |  |  |  | Net calorific value
8c42d7a5-1435-11d4-b41c-0080c88d3b6a | Produktionsabfall |  | End-of-life treatment/Other end-of-life services | 02.44.152 | 2020-09-15 08:57 | Waste flow |  |  |  | Masse

## Flow property factors
Flow | Category | Flow property | Conversion factor | Reference unit
Ackerbohne | Systems/Other systems | Masse | 1 | kg
Cassava (roh) | Systems/Other systems | Net calorific value | 1 | MJ
Cassava Chips | Systems/Other systems | Net calorific value | 1 | MJ
Gütertransport-Dienstleistung | Systems/Other systems | Distance transported | 1 | t*km
mechanische Energie | Systems/Other systems | Net calorific value | 1 | MJ
Produktionsabfall | End-of-life treatment/Other end-of-life services | Masse | 1 | kg

## Units
UUID | Name | Unit group | Description | Synonyms | Conversion factor
2e3318a8-0c0c-4829-a9c3-9cef6a4da143 | g | Masseeinheiten | Gram |  | 0.001
c62ad070-407d-4874-9ad5-db9a0e9e453c | kg | Masseeinheiten | Kilogram |  | 1
81bb161e-0167-4be9-8c52-2154b6ef9f4e | kt | Masseeinheiten | Carat (metric) |  | 0.0002
d7a31b34-db8a-4061-a482-b6a32371c35f | lb av | Masseeinheiten | British pound (avoirdupois) |  | 0.45359
a3be00cf-8cb0-4ebd-b4ce-445ad9dd218a | long tn | Masseeinheiten | Long ton; only used for displacement of ships |  | 1016.0469
01b6e106-e470-4c05-921e-3b8b862de0d9 | Mg | Masseeinheiten | Megagram = 1 metric ton |  | 1000
020ab567-b95a-47fb-b68a-3f0e84fc3a43 | mg | Masseeinheiten | Milligram; 1/1000 g |  | 1e-06
63e7b42a-76f4-4f73-a264-9624b2275907 | ng | Masseeinheiten | Nanogram; 1/1000000000 g |  | 1e-12
a79f2c3b-b7f1-4d06-b106-c73b44e37149 | oz av | Masseeinheiten | Ounce (avoirdupois); commonly used, but NOT for gold, platinum etc. (see "Ounce (troy)") |  | 0.02835
08ba8387-d3c3-4bf8-b859-5a1317b950a1 | oz t | Masseeinheiten | Ounce (troy); ONLY used for gold, platinum etc. |  | 0.031103
7ad6fe32-c84b-4a30-9ea4-9d029016f09a | pg | Masseeinheiten | Picogram; 10^-12 g |  | 1e-15
598a4f0d-7812-4268-9e22-53e30950dae5 | sh tn | Masseeinheiten | Short ton; some uses in US |  | 907.1847
a21bc871-51fd-4b60-9eab-14f0ccdd9a2a | t | Masseeinheiten | Metric ton |  | 1000
f6ec043e-1ae8-4232-8464-5276b0164e72 | ug | Masseeinheiten | Microgram; 1/1000000 g |  | 1e-09
1a580f95-240c-423d-82a2-42e895ffe69c | a | Units of area | Are |  | 100
613d3485-78a5-4311-92f2-bb0c2e5925d1 | ac | Units of area | Acre (US survey) |  | 4046.856
d98b588e-6d21-4d76-a81e-be0728b828a0 | cm2 | Units of area | Square centimetre |  | 0.0001
4f9b7fa7-2dfc-4734-9833-cf1bfa48ed52 | ft2 | Units of area | British square foot |  | 0.092903
993cd764-28ec-4de2-bbce-c719bd17bbfb | ha | Units of area | Hectare |  | 10000
11b2b9ab-544e-4c27-a7f5-9b6a7e400036 | km2 | Units of area | Square kilometre |  | 1000000
a5f877a8-6730-4416-86b8-3910aec1903e | m2 | Units of area | Square metre |  | 1
e799d8db-2beb-4418-aa99-c4c9aab638b6 | mi2 | Units of area | Square mile (international) |  | 2589988.11
60b036e8-b73e-4d58-ada8-0cd404a5c109 | nmi2 | Units of area | Square nautical mile |  | 3429904
2b63acb8-9014-4426-b8b8-af9a9a71dc1f | yd2 | Units of area | Square yard (imperial/US) |  | 0.83613
1c6cf772-f45a-4f36-89d7-8bcceeed89b1 | ft2*a | Units of area*time | British square foot times year |  | 0.092903
405663fe-4a5b-4e26-998b-2dbe04731c49 | ha*a | Units of area*time | Hectar times year |  | 10000
41dd32a8-1061-4b04-8bcf-f475f7c699dc | km2*a | Units of area*time | Square kilometre times year |  | 1000000
01766c90-a906-49bd-be82-72a02c03cbb8 | m2*a | Units of area*time | Square metre times year (year approximated as 365 days) |  | 1
427d2883-b021-49e7-8c42-626d8aa22783 | m2*d | Units of area*time | Square metre times day |  | 0.0027397
cd0a13b3-3a34-4f28-bc48-7d7adfb67b88 | mi2*a | Units of area*time | International square mile times year |  | 2589988.1
30af7084-e0f1-4e3e-9d11-ebaec641774a | btu | Units of energy | British thermal unit (International table) |  | 0.0010551
dcd3c077-8e22-464f-b654-53e9ce75542a | GJ | Units of energy | Gigajoule |  | 1000
6cbad0a0-3d04-4c86-a37d-3547631a9561 | J | Units of energy | Joule |  | 1e-06
73e10a56-0a62-4f0f-bcab-46ed610cfc45 | kcal | Units of energy | Kilocalorie (International table) |  | 0.0041867
7e45ca4a-a9fa-414a-9771-dfe0355020af | kWh | Units of energy | Kilowatt times hour |  | 3.6
ad8a6a21-3183-434c-bddf-840359edeb86 | MJ | Units of energy | Megajoule |  | 1
5fcc3d4e-4dde-4ecd-84ab-42ca7b43e6e4 | MWh | Units of energy | Megawatt times hour |  | 3600
ed2af34a-b83f-4293-9e20-f00ba404087e | TCE | Units of energy | Ton coal equivalent |  | 29307.6
362e2042-f761-4d41-ba7e-30a73f6e0649 | TOE | Units of energy | Ton oil equivalent |  | 41868
1ad74d9c-1617-4cdb-9287-56e1351283fe | Dozen(s) | Units of items | Dozen(s) of items |  | 12
8879bc46-7ebd-495c-8ca3-b42b7aec2189 | Item(s) | Units of items | Number of items |  | 1
5546c920-ab2d-45a4-be3f-d83c8a4ea29e | kg*km | Units of mass*length | Kilogram times kilometre |  | 0.001
e32fb6ad-7afa-4de9-9cf6-2a5fe9ed3c57 | lb*mi | Units of mass*length | British pound (avoirdupois) times international mile |  | 0.00072999
8b6f334f-2eb1-4cf8-91f4-476025bfd029 | lb*nmi | Units of mass*length | British pound (avoirdupois) times nautical mile |  | 0.00084005
70989f39-6e93-4486-abce-692615821fa1 | t*km | Units of mass*length | Metric ton times kilometre |  | 1
9a2c9d47-d128-4bfc-8bf1-d43ad98526f2 | t*mi | Units of mass*length | Metric ton times international mile |  | 1.6093
280cb829-79da-44bf-b3a2-f9085edd13e2 | t*nmi | Units of mass*length | Metric ton times nautical mile |  | 1.852
8d26d511-d652-4c65-b4af-ff09814160e1 | vkm | Units of vehicle kilometers | vehicle kilometre |  | 1
3f70687e-b1d1-4c8e-a511-3464441eb6a4 | bbl | Units of volume | Barrel (petroleum) |  | 0.15899
26a2c86c-d10b-4a07-97b4-4ede6c24a1af | bl (Imp) | Units of volume | Barrel (Imperial) |  | 0.16366
2531654f-8688-44d1-ae2a-67630acda725 | bl (US beer) | Units of volume | Barrel (US beer) |  | 0.11735
9a6148d3-d663-48c6-ad9f-1b187e576909 | bl (US dry) | Units of volume | Barrel (US dry) |  | 0.11563
9c0c54a2-596d-4b94-a342-46d8858494cb | bl (US fl) | Units of volume | Barrel (US non-beer fluid) |  | 0.11924
a2e5599f-9b4a-4e51-a449-942c4a0d8dba | bsh (Imp) | Units of volume | Imperial bushel |  | 0.036369
8e30bbc4-dc53-4ccc-b8a1-e970d8b9e4a5 | bsh (US) | Units of volume | US bushel |  | 0.035239
e08c9a0b-235a-4e63-90d6-aa7e2ae56f84 | cu ft | Units of volume | Cubic feet |  | 0.028317
62e31866-d6ad-4bc3-a8a9-7315cccf0d8f | fl oz (Imp) | Units of volume | Fluid ounce (Imperial) |  | 2.8413e-05
5e10e46e-4f14-449b-92f8-b39970c929d6 | gal (Imp) | Units of volume | Gallon (Imperial); used in UK, United Arab Emirates for fuels |  | 0.0045461
bfb33906-ef3a-4106-a8dd-6d9450ec1a54 | gal (US dry) | Units of volume | Gallon (US dry) |  | 0.0044049
a08e4334-23dc-42cf-be88-9ae7bea88275 | gal (US fl) | Units of volume | Gallon (US fluid); used in US e.g. for fuel |  | 0.0037854
94e7afec-c050-4f68-9095-9873e50f012a | gal (US liq) | Units of volume | Gallon (US liquid) |  | 0.0037854
0c1ba025-1e3a-4e1a-97f3-91a751ce577f | l | Units of volume | Litre |  | 0.001
c995aa1f-93bf-4245-888a-d80d0203d403 | m3 | Units of volume | Cubic metre |  | 1
a4d15e8e-0d0a-410d-a72a-4945d8c8c943 | ml | Units of volume | Millilitre |  | 1e-06
6c77ac5c-ad94-47ec-a5e8-d3404b3456de | pt (Imp) | Units of volume | Pint (Imperial) |  | 0.00056826
7ed46fbd-9754-46ed-afea-36c1a4cf4694 | pt (US dry) | Units of volume | Pint (US dry) |  | 0.00055061
24e8890d-0fce-4ce2-af05-7cb6fdbf1cb0 | pt (US fl) | Units of volume | Pint (US fluid) |  | 0.00047318
ee3af3c2-f26b-4996-b2a1-2f17492ad9bf | ul | Units of volume | Microlitre |  | 1e-09
c75145d9-1759-408a-9c34-0ba9ea65d484 | US fl oz | Units of volume | US customary fluid ounce |  | 2.9574e-05

## Unit groups
UUID | Name | Description | Category | Reference unit | Default flow property | Version | Last change
93a60a57-a4c8-11da-a746-0800200c9a66 | Masseeinheiten | Reference Unit Group Data Set of the International Reference Life Cycle Data System (ILCD). | Technical unit groups | kg |  | 03.00.003 | 2012-01-04 14:33
93a60a57-a3c8-18da-a746-0800200c9a66 | Units of area | Reference Unit Group Data Set of the International Reference Life Cycle Data System (ILCD). | Technical unit groups | m2 |  | 03.00.003 | 2012-01-04 14:33
93a60a57-a3c8-20da-a746-0800200c9a66 | Units of area*time | Reference Unit Group Data Set of the International Reference Life Cycle Data System (ILCD). | Technical unit groups | m2*a |  | 03.00.003 | 2012-01-04 14:33
93a60a57-a3c8-11da-a746-0800200c9a66 | Units of energy | Reference Unit Group Data Set of the International Reference Life Cycle Data System (ILCD). | Technical unit groups | MJ |  | 03.00.003 | 2012-01-04 14:33
5beb6eed-33a9-47b8-9ede-1dfe8f679159 | Units of items | Reference Unit Group Data Set of the International Reference Life Cycle Data System (ILCD). Note: this unit group refers to all countable items, including number of cases, persons, products and similar. | Technical unit groups | Item(s) |  | 03.00.003 | 2012-01-04 14:33
838aaa21-0117-11db-92e3-0800200c9a66 | Units of mass*length | Reference Unit Group Data Set of the International Reference Life Cycle Data System (ILCD). | Technical unit groups | t*km |  | 03.00.000 | 2012-01-04 14:33
56bf1566-e0b6-4d83-ad64-307e13463a16 | Units of vehicle kilometers | unit group added for Probas1 import). | Technical unit groups | vkm |  | 00.01.001
93a60a57-a3c8-12da-a746-0800200c9a66 | Units of volume | Reference Unit Group Data Set of the International Reference Life Cycle Data System (ILCD). | Technical unit groups | m3 |  | 03.00.003 | 2012-01-04 14:33

## Flow properties
UUID | Name | Description | Category | Unit group | Type | Version | Last change
93a60a56-a3c8-19da-a746-0800200c9a66 | Area | Reference Flow Property Data Set of the International Reference Life Cycle Data System (ILCD). | Technical flow properties | Units of area | Physical | 03.00.003 | 2012-01-04 14:33
93a60a56-a3c8-21da-a746-0800200c9a66 | Area*time | Reference Flow Property Data Set of the International Reference Life Cycle Data System (ILCD). | Technical flow properties | Units of area*time | Physical | 03.00.003 | 2012-01-04 14:33
7df6d2b6-09c4-4531-ada8-f7c9b7c6bc82 | CO2-equivalents |  |  | Masseeinheiten | Physical | 02.21.773
9833bf28-0b81-4d54-b562-9802987983f1 | Distance transported | Temporary flow property added for Probas1 import. | Technical flow properties | Units of mass*length | Physical | 00.01.001 | 2020-01-30 09:33
6a8d7de1-a33e-419c-a016-e0a8b821f989 | Energie KEA-absolut |  |  | Units of energy | Physical | 02.21.773
4abffbea-9699-49b6-a9b1-c4131496de07 | Energie KEA-erneuerbar |  |  | Units of energy | Physical | 02.21.773
f1965383-3f45-4620-825a-b4dbfd4cedd1 | Energie KEA-fossil |  |  | Units of energy | Physical | 02.21.773
63e56c4a-ddd6-4855-9d4c-d62a996d9909 | Energie KEA-nichterneuerbar |  |  | Units of energy | Physical | 02.21.773
72d4f9a0-d5df-4701-a78f-5d1016a11947 | Energie KEA-nuklear |  |  | Units of energy | Physical | 02.21.773
58b45e41-f0d3-4ef4-825b-4e39322d94bd | Energie KEA-sonstige |  |  | Units of energy | Physical | 02.21.773
a5d5175f-86c6-43d7-a2f3-ea7612533e19 | Energie KEV-absolut |  |  | Units of energy | Physical | 02.21.773
0b90a79a-a29d-42d8-baf5-ecfeef9ac45a | Energie KEV-erneuerbar |  |  | Units of energy | Physical | 02.21.773
a49d122c-73e1-4a0e-8538-53499516f264 | Energie KEV-fossil |  |  | Units of energy | Physical | 02.21.773
00f3ade8-c6c2-464e-9eca-c1ab89fe58d2 | Energie KEV-nichterneuerbar |  |  | Units of energy | Physical | 02.21.773
d3428e37-16c6-4dde-9892-3d5440a9e261 | Energie KEV-nuklear |  |  | Units of energy | Physical | 02.21.773
1a8aa2dc-eb06-42fd-ae64-2545cf9152bd | Energie KEV-sonstige |  |  | Units of energy | Physical | 02.21.773
93a60a56-a3c8-14da-a746-0800200c9a66 | Gross calorific value | Reference Flow Property Data Set of the International Reference Life Cycle Data System (ILCD). | Technical flow properties | Units of energy | Physical | 03.00.003 | 2012-01-04 14:33
93a60a56-a3c8-11da-a746-0800200b9a66 | Masse | Reference Flow Property Data Set of the International Reference Life Cycle Data System (ILCD). | Technical flow properties | Masseeinheiten | Physical | 03.00.003 | 2012-01-04 14:33
a4e18aa7-0cfa-4c92-bfa5-541ad2621a97 | Masse Aquatische Eutrophierung |  |  | Masseeinheiten | Physical | 02.21.773
0a631267-f6b4-486c-be17-c1ca772ce553 | Masse KRA-absolut |  |  | Masseeinheiten | Physical | 02.21.773
1cf94b24-2ef5-4daf-960c-9832cee031c7 | Masse KRA-biotisch. Rohstoffaufw. |  |  | Masseeinheiten | Physical | 02.21.773
12187922-7173-4a00-9c12-0ce8d8fec335 | Masse KRA-Energierohstoffe |  |  | Masseeinheiten | Physical | 02.21.773
50934b1a-20dc-4bed-8334-6ae1f44fdf22 | Masse KRA-Metallrohstoffe |  |  | Masseeinheiten | Physical | 02.21.773
f3253bcb-835f-466a-bc09-bbf44e03ce6b | Masse KRA-sonstige min. Rohstoffe |  |  | Masseeinheiten | Physical | 02.21.773
2a638e4f-42b6-4bcb-82fb-62ceeff20ccf | Masse KRA-Steine und Erden |  |  | Masseeinheiten | Physical | 02.21.773
5c064fb8-ae13-4736-b89b-b7e3ef844a3f | Masse SO2-Äquivalent |  |  | Masseeinheiten | Physical | 02.21.773
40777a77-a414-40e8-89ac-22b08518989b | Masse Sommersmog |  |  | Masseeinheiten | Physical | 02.21.773
24dc1097-b60c-4d6f-b487-4a383917deae | Masse Stratosphärischer Ozonabbau |  |  | Masseeinheiten | Physical | 02.21.773
7c6a9562-aa6c-4fe8-8cec-e4d3086bb4d9 | Masse Terrestrische Eutrophierung |  |  | Masseeinheiten | Physical | 02.21.773
93a60a56-a3c8-11da-a746-0800200c9a66 | Net calorific value | Reference Flow Property Data Set of the International Reference Life Cycle Data System (ILCD). | Technical flow properties | Units of energy | Physical | 03.00.003 | 2012-01-04 14:33
01846770-4cfe-4a25-8ad9-919d8d378345 | Number of items | Reference Flow Property Data Set of the International Reference Life Cycle Data System (ILCD). | Technical flow properties | Units of items | Physical | 03.00.004 | 2012-01-04 14:33
8aa70f37-a8e8-4f89-92eb-379bd7110df4 | vehicle kilometer | Temporary flow property added for Probas1 import. | Technical flow properties | Units of vehicle kilometers | Physical | 00.01.001 | 2020-01-30 09:33
93a60a56-a3c8-22da-a746-0800200c9a66 | Volume | Reference Flow Property Data Set of the International Reference Life Cycle Data System (ILCD). | Technical flow properties | Units of volume | Physical | 03.00.003 | 2012-01-04 14:33

## Actors
UUID | Name | Description | Category | Version | Last change | Address | City | Zip code | Country | E-mail | Telefax | Telephone | Website
97f476bd-415a-4463-955a-019202b70ae4 | European Commission - Joint Research Centre | For work related to LCA and the ILCD, please contact: European Commission, JRC, IES, H08, 21027 Ispra (VA), Italy lca@jrc.ec.europa.eu FAX +39.0332.786645 | Organisations/Governmental organisations | 01.01.003 | 2012-01-04 14:42 | European Commission, JRC, Brussels, Belgium |  |  |  | jrc-info@ec.europa.eu |  |  | www.jrc.ec.europa.eu/
d0d5f8bb-9311-49d1-9e30-2f20a6977f4f | European Commission, Joint Research Centre (JRC), Institute for Environment and Sustainability (IES) | Central contact at organisation level. For enquiries related to LCA try also directly the functional email LCA@jrc.ec.europa.eu at the Sustainability Assessment Unit H08. | Organisations | 01.02.004 | 2012-01-16 15:00 | European Commission, JRC, IES, Via E. Fermi 2749; 21027 Ispra (VA); Italy |  |  |  | IES-contact@jrc.ec.europa.eu | +390332789001 | +390332789111 | http://ies.jrc.ec.europa.eu
b4145c40-34bd-409c-a464-3848b94d0dc2 | IFEU/UU/ÖKO 2012 (GEF) | IFEU (Institute for Energy and Environmental Research)/UU (Utrecht University - Copernicus Institute)/OEKO (Oeko-Institut - Institute for applied ecology) 2012: Global Assessments and Guidelines for Sustainable Liquid Biofuels Production in Developing Countries; GEF Targeted Research Project executed by UNEP/FAO/UNIDO; Heidelberg/Utrecht/Darmstadt |  | 02.44.152
560b33bd-84c9-4f0f-8fb8-0d10100f15fa | IINAS - International Institute for Sustainability Analysis |  |  | 02.44.152
d1bc322e-9c65-4a59-98af-9b4b682127b8 | Jana Herling |  |  | 02.44.152
0a115508-df22-47d6-a974-355974c6626e | UBA | "Für Mensch und Umwelt" ist der Leitspruch des UBA und bringt auf den Punkt, wofür wir da sind. Kontakt: Umweltbundesamt, Wörlitzer Platz 1, 06844 Dessau-Roßlau, www.umweltbundesamt.de/ |  | 02.44.152

## Sources
UUID | Name | Description | Category | Version | Last change | URL | Text reference | Year
a97a0155-0234-4b87-b4ce-a45da52f2a40 | ILCD format | The format schema files, stylesheets, further documentation and supporting files as well as license conditions are available in the developer support package, accessible currently at http://lca.jrc.ec.europa.eu | Data set formats | 03.00.003 | 2012-12-03 10:26 |  | European Commission, Joint Research Centre, Institute for Environment and Sustainability (JRC-IES); Forschungszentrum Karlsruhe, Institute for Applied Computer Science (FZK-IAI); Brasilian Ministry of Science and Technology, Brazilian Institute of Information in Science and Technology (IBICT) (2009): International Reference Life Cycle Data System (ILCD) data set format.
f019c17f-1652-4044-91c3-6c6431ad1289 | Originaldokumentation von 'Fabrik\Cassava-Chips-0LUC-TH-2010 small medInput (GEF47)' |  |  | 02.44.152 | 2020-09-15 08:57
a20ed7d8-cb0a-46fe-95cc-e563a495184a | Probas-Anmerkungen zu Gemis-Daten |  |  | 02.44.152

## Locations
UUID | Code | Name | Description | Latitude | Longitude
5f02f088-9301-3d7b-a1ac-972c11bf3e7d | DE | DE |  | 0 | 0
1fdc0f89-3412-3e55-b0d2-811821b84d3b | TH | TH |  | 0 | 0