## General information
General information
UUID | 25da9765-1f12-4645-895e-84caf2f4ee86
Name | Aufbereitung\Tonerde-RU-2000
Description | Kurzinfo: Datensatz aus GEMIS. Negative Werte durch Gutschriftenrechnung. GEMIS steht für “Globales Emissions-Modell Integrierter Systeme“; es ist ein Softwaretool des Öko-Instituts. GEMIS wurde 1987 erstmals angewendet und wird seitdem weiterentwickelt. Die GEMIS-Datensätze beruhen - je nach Anwendung - auf unterschiedlichen Methoden; auch der zeitliche und der örtliche Bezug der Datensätze sind verschieden. Methode bei Prozessen mit mehreren Outputs: Zur Modellierung der Datensätze zu Multi-Output Prozessen wird in GEMIS die Methode der Systemerweiterung verwendet. Hierbei werden Datensätze, in denen jeweils alle Inputs, alle Outputs und alle Umweltaspekte eines Multi-Output Prozesses ausgewiesen sind, als “Brutto“ bezeichnet. Durch Subtraktion von ‚Bonus’-Prozessen, die jeweils einen der Outputs auf herkömmliche Weise bereitstellen, entsteht ein Nettoprozess, in denen das substituierte Nebenprodukt als Gutschrift erscheint. Die Gutschrift ist dabei kein realer Output des Prozesses, sondern ein rechnerischer ‚Merker’. Beispiel: Multi-Output Prozess Biogas-BZ-MC-HKW-D-2020/brutto: Output ist 1 TJ Elektrizität und 0,6 TJ Wärme, der “Netto“-Datensatz soll sich aber nur auf die Elektrizität beziehen. Durch Subtraktion des Bonusprozesses Wärme-Bonus-Gas-Hzg-D-2020 mit dem Output Wärme(0,6 TJ) entsteht der “Netto“-Datensatz Biogas-BZ-MC-HKW-D-2020/Gas, für den als Output 1 TJ Elektrizität und 0,6 TJ ‚Gutschrift Wärme-Bonus-für-KWK (Bio)-2020 bei Wärme-Bonus-Gas-Hzg-D-2020’ angegeben werden; die Gutschrift stellt keinen Stoff- oder Energiefluss des Prozesses dar, sie ist allein rechnerisch begründet. Transport: Angaben zu den angesetzten Transportdistanzen werden nicht gegeben. Abschneidekriterien: Wasser wird in der Regel nur auf der Inputseite angegeben (etwa als Kühlwasser), auch wenn es den Prozess wieder verlässt als Abwasser. Weitere Angaben zu angewendeten Abschneidekriterien werden nicht gegeben. Besondere Nomenklatur: Zahlreiche Abkürzungen für Brennstoffe aus Biomasse und entsprechende Technologien. Besonderheiten auf Datensatzebene: Die Datensätze sind mit Vorketten-Datensätzen verknüpft, in denen die jeweils benötigten Vorprodukte, Energien und Transportleistungen erzeugt werden. Die Daten zu den Umweltaspekten werden erstens “direkt“ (d.h., nur aus dem jeweiligen Prozess, falls dieser direkt zu Umweltaspekten beiträgt) als auch “mit Vorkette“ (d.h., einschließlich aller vorausgehenden Prozesse) ausgewiesen. Negative Werte für Stoffflüsse kommen in GEMIS regelmäßig vor; sie entstehen durch die Anwendung von Systemerweiterung um Multi-Output Prozesse in Single Output Prozesse umzurechnen. Teilweise werden Aufwendungen für Produktionsmittel (Anlagen, Fahrzeuge etc.) aufgeführt (als Stoffflüsse im Input); diese sind jedoch nicht auf die funktionelle Einheit bezogen, sondern werden als absolute Werte angegeben; sie werden nur als Input und nicht als Output (Entsorgung der Betriebsmittel) angegeben. Die durch die Herstellung dieser Produktionsmittel verursachten Umweltaspekte sind dagegen über Leistung, jährliche Auslastung und Lebensdauer auf die funktionelle Einheit bezogen Weiterführende Hinweise und Literatur: #1: Fritsche, U.R., Schmidt, K.: Globales Emissions-Modell Integrierter Systeme (GEMIS), Version 4.2, Handbuch, Darmstadt, August 2004. #2: Fritsche, U.R., Schmidt, K.: Globales Emissions-Modell Integrierter Systeme (GEMIS), Version 4.1, Handbuch, Darmstadt, Darmstadt, Januar 2003. #3: Fritsche, U., et al.: Stoffstromanalyse zur nachhaltigen energetischen Nutzung von Biomasse, Verbundprojekt gefördert vom BMU im Rahmen des ZIP, Projektträger: FZ Jülich, Mai 2004, Anhangband zum Endbericht. #4: Fritsche, U., et al.: Umweltanalyse von Energie-, Transport- und Stoffsystemen: Gesamt-Emissions-Modell integrierter Systeme (GEMIS) Version 2.1 - erweiterter und aktualisierter Endbericht, U. Fritsche u.a., i.A. des Hessischen Ministeriums für Umwelt, Energie und Bundesangelegenheiten (HMUEB), veröffentlicht durch HMUEB, Wiesbaden 1995
Category
Version | 02.44.152
Last change
Quantitative reference
Quantitative reference | Bauxit
Functional unit | 1 kg Bauxit
Time
Valid from | 2000-01-01
Valid until
Description
Geography
Location | RU
Description
Technology
Description | GUS - Tonerdeherstellung: Die Aufarbeitung des aluminiumhaltigen Bauxiterzes (vgl. Bauxit-Mixer für Tonerdeherstellung GUS) erfolgt nach dem Bayer-Verfahren durch Zermahlen und Aufschluß in 50 % Natronlauge. Die Mischung wird in Druckbehältern bei Temperaturen bis zu 270 oC mehrere Stunden verrührt. Die unlöslichen Bestandteile des Bauxits fallen als sogenannter Rotschlamm an. Die entstehende Natriumaluminatlauge wird verdünnt und abgekühlt. Das sich in Rührbehältern abscheidende Aluminiumhydroxid (Al(OH)3 wird auf Vakuumfiltern abgetrennt und mit Wasser gewaschen. Anschließend erfolgt die Kalzination (= Wasserentzug) in Drehrohr- oder Wirbelschichtöfen bei 1.000 bis 1.300 oC zu reiner Tonerde (Al2O3) (WIKUE 1995b). Allokationen: keine Genese der Daten: Die Daten für den Einsatz von Brennstoffen für thermische Energie werden generiert, da in der Datenquelle (Metall 1995) keine spezifischen Werte für die GUS genannt werden. Für GEMIS werden 11000 MJ/t Tonerde Gesamtbrennstoff (Achtung. dieser Wert liegt zwischen dem Bedarf in Australien (10920 MJ) und Lateinamerika (11850 MJ)) als GUS-Daten angesetzt, die wie folgt aufgeteilt werden: Steinkohle 7330 MJ/t Tonerde Dieselöl 10 MJ/t Tonerde Erdgas 3660 MJ/t Tonerde Alle anderen Prozessdaten (pro Tonne Tonerde) wie elektr. Strom (839 MJ), Einsatz von Bauxit (2520 kg), Einsatz von 50 % Natronlauge (226 kg) Einsatz von Branntkalk (46 kg) sowie die Daten zu Prozeßwasser (5000 kg), BSB5 (0,4 kg) und CSB (10 kg) werden von #2 entnommen. Als Rückstand fällt nach #1 Rotschlamm mit durchschnittlich 600 kg TS/t Tonerde an. Auslastung: 5000h/a Brenn-/Einsatzstoff: Rohstoffe gesicherte Leistung: 100% Jahr: 2000 Lebensdauer: 20a Leistung: 1t/h Nutzungsgrad: 39,7% Produkt: Rohstoffe

## Inputs
Flow | Category | Flow property | Unit | Amount | Formula | Description | Uncertainty | (g)mean ¦ mode | SD ¦ GSD | Minimum | Maximum
air | Resources/Resources from air/Renewable material resources from air | Masse | kg | 0.000143 |  |  | undefined
Atomkraft | Resources/Resources from ground/Non-renewable energy resources from ground | Net calorific value | MJ | 1.16e-06 |  | Nicht eindeutig mappbarer Fluß – kontextabhängige Verwendung ist zwingend zu überprüfen: | undefined
biomass | Resources/Resources from biosphere/Renewable energy resources from biosphere | Net calorific value | MJ | 5.4526e-05 |  |  | undefined
brown coal | Resources/Resources from ground/Non-renewable energy resources from ground | Net calorific value | MJ | 0.593 |  |  | undefined
crude oil | Resources/Resources from ground/Non-renewable energy resources from ground | Net calorific value | MJ | 2.9 |  |  | undefined
Eisen-Schrott | End-of-life treatment/Material recycling | Masse | kg | 0.000934 |  |  | undefined
Erze | Resources/Resources from ground/Non-renewable element resources from ground | Masse | kg | 2.52 |  | Nicht eindeutig mappbarer Fluß – kontextabhängige Verwendung ist zwingend zu überprüfen: | undefined
hard coal | Resources/Resources from ground/Non-renewable energy resources from ground | Net calorific value | MJ | 9.56 |  |  | undefined
Mineralien | Resources/Resources from ground/Non-renewable element resources from ground | Masse | kg | 0.183 |  | Nicht eindeutig mappbarer Fluß – kontextabhängige Verwendung ist zwingend zu überprüfen: | undefined
Müll | End-of-life treatment/Other end-of-life services | Net calorific value | MJ | 0.224 |  | Nicht eindeutig mappbarer Fluß – kontextabhängige Verwendung ist zwingend zu überprüfen: | undefined
natural gas | Resources/Resources from ground/Non-renewable energy resources from ground | Net calorific value | MJ | 6.2715 |  |  | undefined
NE-Schrott | End-of-life treatment/Other end-of-life services | Masse | kg | 4.72e-07 |  | Nicht eindeutig mappbarer Fluß – kontextabhängige Verwendung ist zwingend zu überprüfen: | undefined
primary energy from geothermics | Resources/Resources from ground/Renewable energy resources from ground | Net calorific value | MJ | 1.9e-06 |  |  | undefined
primary energy from hydro power | Resources/Resources from water/Renewable energy resources from water | Net calorific value | MJ | 0.222 |  |  | undefined
primary energy from solar energy | Resources/Resources from air/Renewable energy resources from air | Net calorific value | MJ | -2.02e-05 |  |  | undefined
primary energy from wind power | Resources/Resources from air/Renewable energy resources from air | Net calorific value | MJ | 0.000165 |  |  | undefined
Sekundärrohstoffe | End-of-life treatment/Material recycling | Masse | kg | 1.46e-06 |  | Nicht eindeutig mappbarer Fluß – kontextabhängige Verwendung ist zwingend zu überprüfen: | undefined
Sekundärrohstoffe | End-of-life treatment/Energy recycling | Net calorific value | MJ | -0.159 |  | Nicht eindeutig mappbarer Fluß – kontextabhängige Verwendung ist zwingend zu überprüfen: | undefined
water | Resources/Resources from water/Renewable material resources from water | Volume | m3 | 0.0157 |  |  | undefined

## Outputs
Flow | Category | Flow property | Unit | Amount | Formula | Description | Uncertainty | (g)mean ¦ mode | SD ¦ GSD | Minimum | Maximum | Is avoided product?
1,1,1-trifluoroethane | Emissions/Emissions to air/Emissions to air, unspecified | Masse | kg | 0 |  |  | undefined
Abraum | End-of-life treatment/Landfilling | Masse | kg | 4.81 |  |  | undefined
acid (as H+) | Emissions/Emissions to air/Emissions to air, unspecified | Masse | kg | 2.9253e-05 |  |  | undefined
adsorbable organic halogen compounds | Emissions/Emissions to water/Emissions to fresh water | Masse | kg | 2.29e-11 |  |  | undefined
ammonia | Emissions/Emissions to air/Emissions to air, unspecified | Masse | kg | 6.26e-07 |  |  | undefined
arsenic | Emissions/Emissions to air/Emissions to air, unspecified | Masse | kg | 1.51e-09 |  |  | undefined
arsenic | Emissions/Emissions to water/Emissions to fresh water | Masse | kg | -2.35e-17 |  |  | undefined
Asche | End-of-life treatment/Other end-of-life services | Masse | kg | 0.047 |  |  | undefined
Bauxit | Systems/Other systems | Masse | kg | 1 |  |  | undefined
biological oxygen demand | Emissions/Emissions to water/Emissions to fresh water | Masse | kg | 0.000402 |  |  | undefined
cadmium (ii) | Emissions/Emissions to air/Emissions to air, unspecified | Masse | kg | 7.93e-10 |  |  | undefined
cadmium (ii) | Emissions/Emissions to water/Emissions to fresh water | Masse | kg | -5.75e-17 |  |  | undefined
carbon dioxide (fossil) | Emissions/Emissions to air/Emissions to air, unspecified | Masse | kg | 1.63 |  |  | undefined
carbon monoxide (fossil) | Emissions/Emissions to air/Emissions to air, unspecified | Masse | kg | 0.00298 |  |  | undefined
CFC-11 | Emissions/Emissions to air/Emissions to urban air close to ground | Masse | kg | -1.76e-11 |  |  | undefined
chemical oxygen demand | Emissions/Emissions to water/Emissions to fresh water | Masse | kg | 0.0101 |  |  | undefined
chloride | Emissions/Emissions to air/Emissions to air, unspecified | Masse | kg | 0.00090255 |  |  | undefined
chromium | Emissions/Emissions to air/Emissions to air, unspecified | Masse | kg | 2.45e-09 |  |  | undefined
chromium | Emissions/Emissions to water/Emissions to fresh water | Masse | kg | -5.69e-17 |  |  | undefined
dodecafluoropentane | Emissions/Emissions to air/Emissions to air, unspecified | Masse | kg | 0 |  |  | undefined
fluoride | Emissions/Emissions to air/Emissions to air, unspecified | Masse | kg | 7.22e-05 |  |  | undefined
HFC-125 | Emissions/Emissions to air/Emissions to air, unspecified | Masse | kg | 0 |  |  | undefined
HFC-134 | Emissions/Emissions to air/Emissions to air, unspecified | Masse | kg | 0 |  |  | undefined
HFC-134a | Emissions/Emissions to air/Emissions to air, unspecified | Masse | kg | 0 |  |  | undefined
HFC-143 | Emissions/Emissions to air/Emissions to air, unspecified | Masse | kg | 0 |  |  | undefined
HFC-152a | Emissions/Emissions to air/Emissions to air, unspecified | Masse | kg | 0 |  |  | undefined
HFC-227ca | Emissions/Emissions to air/Emissions to air, unspecified | Masse | kg | 0 |  |  | undefined
HFC-23 | Emissions/Emissions to air/Emissions to air, unspecified | Masse | kg | 0 |  |  | undefined
HFC-236fa | Emissions/Emissions to air/Emissions to air, unspecified | Masse | kg | 0 |  |  | undefined
HFC-245ca | Emissions/Emissions to air/Emissions to air, unspecified | Masse | kg | 0 |  |  | undefined
HFC-32 | Emissions/Emissions to air/Emissions to air, unspecified | Masse | kg | 0 |  |  | undefined
HFC-4310mee | Emissions/Emissions to air/Emissions to air, unspecified | Masse | kg | 0 |  |  | undefined
hydrogen sulfide | Emissions/Emissions to air/Emissions to air, unspecified | Masse | kg | 1.51e-10 |  |  | undefined
Inorganic salts and acids (unspecified) | Emissions/Emissions to water/Emissions to fresh water | Masse | kg | 0.00243 |  |  | undefined
Klärschlamm | End-of-life treatment/Raw material recycling | Masse | kg | 3.9e-05 |  |  | undefined
lead | Emissions/Emissions to air/Emissions to air, unspecified | Masse | kg | 8.69e-09 |  |  | undefined
lead | Emissions/Emissions to water/Emissions to fresh water | Masse | kg | -3.75e-16 |  |  | undefined
mercury | Emissions/Emissions to air/Emissions to air, unspecified | Masse | kg | 1.92e-09 |  |  | undefined
mercury | Emissions/Emissions to water/Emissions to fresh water | Masse | kg | -2.88e-17 |  |  | undefined
methane (fossil) | Emissions/Emissions to air/Emissions to air, unspecified | Masse | kg | 0.00355 |  |  | undefined
Müll-atomar (hochaktiv) | Emissions/Emissions to water/Emissions to water, unspecified | Masse | kg | 4.71e-07 |  | Nicht eindeutig mappbarer Fluß – kontextabhängige Verwendung ist zwingend zu überprüfen: | undefined
nickel | Emissions/Emissions to air/Emissions to air, unspecified | Masse | kg | 2.66e-09 |  |  | undefined
Nitrogen oxides | Emissions/Emissions to air/Emissions to air, unspecified | Masse | kg | 0.00576 |  |  | undefined
nitrogen, total (excluding N2) | Emissions/Emissions to water/Emissions to water, unspecified | Masse | kg | 3.99e-09 |  |  | undefined
nitrous oxide | Emissions/Emissions to air/Emissions to air, unspecified | Masse | kg | 3.54e-05 |  |  | undefined
non-methane volatile organic compounds | Emissions/Emissions to air/Emissions to air, unspecified | Masse | kg | 0.000146 |  |  | undefined
particles (PM10) | Emissions/Emissions to air/Emissions to air, unspecified | Masse | kg | 0.0148 |  |  | undefined
PCDD/F (Luft) | Emissions/Emissions to air/Emissions to air, unspecified | Masse | kg | 1.06e-14 |  | Nicht eindeutig mappbarer Fluß – kontextabhängige Verwendung ist zwingend zu überprüfen: | undefined
perfluorobutane | Emissions/Emissions to air/Emissions to air, unspecified (long-term) | Masse | kg | 0 |  |  | undefined
perfluorohexane | Emissions/Emissions to air/Emissions to air, unspecified | Masse | kg | 0 |  |  | undefined
perfluoropropane | Emissions/Emissions to air/Emissions to air, unspecified | Masse | kg | 0 |  |  | undefined
PFC-116 | Emissions/Emissions to air/Emissions to air, unspecified | Masse | kg | 2.23e-10 |  |  | undefined
PFC-14 | Emissions/Emissions to air/Emissions to air, unspecified | Masse | kg | 1.78e-09 |  |  | undefined
PFC-318 | Emissions/Emissions to air/Emissions to air, unspecified | Masse | kg | 0 |  |  | undefined
Phosphorus | Emissions/Emissions to water/Emissions to fresh water | Masse | kg | 6.36e-11 |  |  | undefined
polycyclic aromatic hydrocarbons | Emissions/Emissions to air/Emissions to air, unspecified | Masse | kg | 7.49e-14 |  |  | undefined
Produktionsabfall | End-of-life treatment/Other end-of-life services | Masse | kg | 0.609 |  | Nicht eindeutig mappbarer Fluß – kontextabhängige Verwendung ist zwingend zu überprüfen: | undefined
REA-Reststoff | End-of-life treatment/Landfilling | Masse | kg | 0.00194 |  |  | undefined
sulfur dioxide | Emissions/Emissions to air/Emissions to air, unspecified | Masse | kg | 0.01 |  |  | undefined
sulphur hexafluoride | Emissions/Emissions to air/Emissions to air, unspecified | Masse | kg | 0 |  |  | undefined

## LCIA Results
UUID | Name | Value | Unit
5e0c0def-8819-41aa-8c65-c41e029231f8 | KEA, sonstige | 0.0644 | MJ
0112e78e-eeee-4a4d-8e1a-6c7eead1cfca | KEA, erneuerbar | 0.222 | MJ
aa4ff649-ff2f-4c5c-8d70-23160ac4d8a1 | KEA-nichterneuerbar | 20.5 | MJ
342c0b66-1f97-4393-8190-f5716c683fa1 | KEV, sonstige | 0.0644 | MJ
66ea4732-e5e0-4fc4-91eb-6ff6970bfde7 | KEV, erneuerbar | 0.222 | MJ
d52283fe-1482-11d4-b41c-0080c88d3b6a | KEV-nichterneuerbar | 20.5 | MJ
b2df61f8-1825-42f8-a163-895a8dcfd9a9 | Treibhauseffekt | 1.75 | kg
47782e9d-4b4e-4122-ba33-45bcfdaaac60 | Versauerung | 0.015 | kg

## Parameters
Global input parameters
Name | Value | Uncertainty | (g)mean ¦ mode | SD ¦ GSD | Minimum | Maximum | Description
Global calculated parameters
Name | Formula | Value | Description
Input parameters
Name | Value | Uncertainty | (g)mean ¦ mode | SD ¦ GSD | Minimum | Maximum | Description
Calculated parameters
Name | Formula | Value | Description

## Allocation
Default allocation method | none
Physical & economic allocation
Product | Category | Physical | Economic
Bauxit | Systems/Other systems | 1 | 1
Causal allocation
Flow | Category | Direction | Amount | Bauxit
1,1,1-trifluoroethane | Emissions/Emissions to air/Emissions to air, unspecified | Output | 0.0 kg | 1
Abraum | End-of-life treatment/Landfilling | Output | 4.81 kg | 1
acid (as H+) | Emissions/Emissions to air/Emissions to air, unspecified | Output | 2.9252551104E-5 kg | 1
adsorbable organic halogen compounds | Emissions/Emissions to water/Emissions to fresh water | Output | 2.29E-11 kg | 1
air | Resources/Resources from air/Renewable material resources from air | Input | 1.43E-4 kg | 1
ammonia | Emissions/Emissions to air/Emissions to air, unspecified | Output | 6.26E-7 kg | 1
arsenic | Emissions/Emissions to air/Emissions to air, unspecified | Output | 1.51E-9 kg | 1
arsenic | Emissions/Emissions to water/Emissions to fresh water | Output | -2.35E-17 kg | 1
Asche | End-of-life treatment/Other end-of-life services | Output | 0.047 kg | 1
Atomkraft | Resources/Resources from ground/Non-renewable energy resources from ground | Input | 1.16E-6 MJ | 1
biological oxygen demand | Emissions/Emissions to water/Emissions to fresh water | Output | 4.02E-4 kg | 1
biomass | Resources/Resources from biosphere/Renewable energy resources from biosphere | Input | 5.452576960000001E-5 MJ | 1
brown coal | Resources/Resources from ground/Non-renewable energy resources from ground | Input | 0.593 MJ | 1
cadmium (ii) | Emissions/Emissions to air/Emissions to air, unspecified | Output | 7.93E-10 kg | 1
cadmium (ii) | Emissions/Emissions to water/Emissions to fresh water | Output | -5.75E-17 kg | 1
carbon dioxide (fossil) | Emissions/Emissions to air/Emissions to air, unspecified | Output | 1.63 kg | 1
carbon monoxide (fossil) | Emissions/Emissions to air/Emissions to air, unspecified | Output | 0.00298 kg | 1
CFC-11 | Emissions/Emissions to air/Emissions to urban air close to ground | Output | -1.76E-11 kg | 1
chemical oxygen demand | Emissions/Emissions to water/Emissions to fresh water | Output | 0.0101 kg | 1
chloride | Emissions/Emissions to air/Emissions to air, unspecified | Output | 9.02547448896E-4 kg | 1
chromium | Emissions/Emissions to air/Emissions to air, unspecified | Output | 2.45E-9 kg | 1
chromium | Emissions/Emissions to water/Emissions to fresh water | Output | -5.69E-17 kg | 1
crude oil | Resources/Resources from ground/Non-renewable energy resources from ground | Input | 2.9000014507000005 MJ | 1
dodecafluoropentane | Emissions/Emissions to air/Emissions to air, unspecified | Output | 0.0 kg | 1
Eisen-Schrott | End-of-life treatment/Material recycling | Input | 9.34E-4 kg | 1
Erze | Resources/Resources from ground/Non-renewable element resources from ground | Input | 2.52 kg | 1
fluoride | Emissions/Emissions to air/Emissions to air, unspecified | Output | 7.22E-5 kg | 1
hard coal | Resources/Resources from ground/Non-renewable energy resources from ground | Input | 9.56 MJ | 1
HFC-125 | Emissions/Emissions to air/Emissions to air, unspecified | Output | 0.0 kg | 1
HFC-134 | Emissions/Emissions to air/Emissions to air, unspecified | Output | 0.0 kg | 1
HFC-134a | Emissions/Emissions to air/Emissions to air, unspecified | Output | 0.0 kg | 1
HFC-143 | Emissions/Emissions to air/Emissions to air, unspecified | Output | 0.0 kg | 1
HFC-152a | Emissions/Emissions to air/Emissions to air, unspecified | Output | 0.0 kg | 1
HFC-227ca | Emissions/Emissions to air/Emissions to air, unspecified | Output | 0.0 kg | 1
HFC-23 | Emissions/Emissions to air/Emissions to air, unspecified | Output | 0.0 kg | 1
HFC-236fa | Emissions/Emissions to air/Emissions to air, unspecified | Output | 0.0 kg | 1
HFC-245ca | Emissions/Emissions to air/Emissions to air, unspecified | Output | 0.0 kg | 1
HFC-32 | Emissions/Emissions to air/Emissions to air, unspecified | Output | 0.0 kg | 1
HFC-4310mee | Emissions/Emissions to air/Emissions to air, unspecified | Output | 0.0 kg | 1
hydrogen sulfide | Emissions/Emissions to air/Emissions to air, unspecified | Output | 1.51E-10 kg | 1
Inorganic salts and acids (unspecified) | Emissions/Emissions to water/Emissions to fresh water | Output | 0.00243 kg | 1
Klärschlamm | End-of-life treatment/Raw material recycling | Output | 3.9E-5 kg | 1
lead | Emissions/Emissions to air/Emissions to air, unspecified | Output | 8.69E-9 kg | 1
lead | Emissions/Emissions to water/Emissions to fresh water | Output | -3.75E-16 kg | 1
mercury | Emissions/Emissions to air/Emissions to air, unspecified | Output | 1.92E-9 kg | 1
mercury | Emissions/Emissions to water/Emissions to fresh water | Output | -2.88E-17 kg | 1
methane (fossil) | Emissions/Emissions to air/Emissions to air, unspecified | Output | 0.00355 kg | 1
Mineralien | Resources/Resources from ground/Non-renewable element resources from ground | Input | 0.183 kg | 1
Müll | End-of-life treatment/Other end-of-life services | Input | 0.224 MJ | 1
Müll-atomar (hochaktiv) | Emissions/Emissions to water/Emissions to water, unspecified | Output | 4.71E-7 kg | 1
natural gas | Resources/Resources from ground/Non-renewable energy resources from ground | Input | 6.2714841 MJ | 1
NE-Schrott | End-of-life treatment/Other end-of-life services | Input | 4.72E-7 kg | 1
nickel | Emissions/Emissions to air/Emissions to air, unspecified | Output | 2.66E-9 kg | 1
Nitrogen oxides | Emissions/Emissions to air/Emissions to air, unspecified | Output | 0.00576 kg | 1
nitrogen, total (excluding N2) | Emissions/Emissions to water/Emissions to water, unspecified | Output | 3.99E-9 kg | 1
nitrous oxide | Emissions/Emissions to air/Emissions to air, unspecified | Output | 3.54E-5 kg | 1
non-methane volatile organic compounds | Emissions/Emissions to air/Emissions to air, unspecified | Output | 1.46E-4 kg | 1
particles (PM10) | Emissions/Emissions to air/Emissions to air, unspecified | Output | 0.0148 kg | 1
PCDD/F (Luft) | Emissions/Emissions to air/Emissions to air, unspecified | Output | 1.06E-14 kg | 1
perfluorobutane | Emissions/Emissions to air/Emissions to air, unspecified (long-term) | Output | 0.0 kg | 1
perfluorohexane | Emissions/Emissions to air/Emissions to air, unspecified | Output | 0.0 kg | 1
perfluoropropane | Emissions/Emissions to air/Emissions to air, unspecified | Output | 0.0 kg | 1
PFC-116 | Emissions/Emissions to air/Emissions to air, unspecified | Output | 2.23E-10 kg | 1
PFC-14 | Emissions/Emissions to air/Emissions to air, unspecified | Output | 1.78E-9 kg | 1
PFC-318 | Emissions/Emissions to air/Emissions to air, unspecified | Output | 0.0 kg | 1
Phosphorus | Emissions/Emissions to water/Emissions to fresh water | Output | 6.36E-11 kg | 1
polycyclic aromatic hydrocarbons | Emissions/Emissions to air/Emissions to air, unspecified | Output | 7.49E-14 kg | 1
primary energy from geothermics | Resources/Resources from ground/Renewable energy resources from ground | Input | 1.9E-6 MJ | 1
primary energy from hydro power | Resources/Resources from water/Renewable energy resources from water | Input | 0.222 MJ | 1
primary energy from solar energy | Resources/Resources from air/Renewable energy resources from air | Input | -2.02E-5 MJ | 1
primary energy from wind power | Resources/Resources from air/Renewable energy resources from air | Input | 1.65E-4 MJ | 1
Produktionsabfall | End-of-life treatment/Other end-of-life services | Output | 0.609 kg | 1
REA-Reststoff | End-of-life treatment/Landfilling | Output | 0.00194 kg | 1
Sekundärrohstoffe | End-of-life treatment/Material recycling | Input | 1.46E-6 kg | 1
Sekundärrohstoffe | End-of-life treatment/Energy recycling | Input | -0.159 MJ | 1
sulfur dioxide | Emissions/Emissions to air/Emissions to air, unspecified | Output | 0.01 kg | 1
sulphur hexafluoride | Emissions/Emissions to air/Emissions to air, unspecified | Output | 0.0 kg | 1
water | Resources/Resources from water/Renewable material resources from water | Input | 0.0157 m3 | 1

## Modeling and validation
Modeling and validation
Process type | LCI result
LCI method
Modeling constants
Data completeness
Data selection
Data treatment
Data source information
Sampling procedure
Data collection period
Process evaluation and validation
Review type | Independent external review
Reviewer | Öko-Institut
Review details
Sources
Altenpohl 1994
BUWAL 1991
Metall 1995
Originaldokumentation von 'Aufbereitung\Tonerde-RU-2000'
ILCD format | Data set formats

## Administrative information
Administrative information
Intended application
Data set owner | Wolfgang Jenseit
Data set generator
Data set documentor | Wolfgang Jenseit
Publication
Date of last revision | 2020-09-15 09:45
Access and use restrictions | Es gelten die Probas Nutzungsbedingungen, die hier eingesehen werden können: https://probas.umweltbundesamt.de/daten/static/Nutzungsbedingungen_ProBas.pdf
Project
Creation date
Copyright | TRUE

## Flows
UUID | Name | Description | Category | Version | Last change | Type | CAS | Formula | Location | Reference flow property
26162114-f5b3-45b5-87c3-f0fe0ecf2bb9 | 1,1,1-trifluoroethane | Note that this substance has two isomers with different impact factors, but registered under the same CAS. Separate elementary flows are available. Reference elementary flow of the International Reference Life Cycle Data System (ILCD). | Emissions/Emissions to air/Emissions to air, unspecified | 03.00.004 | 2012-01-12 14:52 | Elementary flow | 420-46-2 |  |  | Masse
8c42d7a6-1435-11d4-b41c-0080c88d3b6a | Abraum |  | End-of-life treatment/Landfilling | 02.44.152 | 2020-09-15 08:57 | Waste flow |  |  |  | Masse
29066274-6556-11dd-ad8b-0800200c9a66 | acid (as H+) | Reference elementary flow of the International Reference Life Cycle Data System (ILCD). | Emissions/Emissions to air/Emissions to air, unspecified | 03.00.004 | 2012-01-12 14:51 | Elementary flow | 12408-02-5 |  |  | Masse
b7c3c6bc-4159-4e34-aadd-f9b579ba6bfa | Ackerbohne |  | Systems/Other systems | 02.44.152 | 2015-02-02 11:56 | Product flow |  |  |  | Masse
fe0acd60-3ddc-11dd-aaa0-0050c2490048 | adsorbable organic halogen compounds | The individual substances are to be inventoried, wherever possible. Highly impacting substances may not be "hidden" via using this sum-indicator. Reference elementary flow of the International Reference Life Cycle Data System (ILCD). | Emissions/Emissions to water/Emissions to fresh water | 03.00.004 | 2012-01-12 14:51 | Elementary flow |  |  |  | Masse
fe0acd60-3ddc-11dd-aaa4-0050c2490048 | air | synonyms were erroneaous; removed Reference elementary flow of the International Reference Life Cycle Data System (ILCD). | Resources/Resources from air/Renewable material resources from air | 03.00.004 | 2012-01-12 14:51 | Elementary flow |  |  |  | Masse
08a91e70-3ddc-11dd-a2a9-0050c2490048 | ammonia | Reference elementary flow of the International Reference Life Cycle Data System (ILCD). | Emissions/Emissions to air/Emissions to air, unspecified | 03.00.004 | 2012-01-12 14:51 | Elementary flow | 7664-41-7 |  |  | Masse
08a91e70-3ddc-11dd-91d7-0050c2490048 | arsenic | CAS number of the metallic form is chosen. Note that this elementary flow is representing also all ions, unless individual elementary flows are differentiated by the to-be-applied LCIA methods, which are then to be preferred. Reference elementary flow of the International Reference Life Cycle Data System (ILCD). | Emissions/Emissions to air/Emissions to air, unspecified | 03.00.004 | 2012-01-12 14:51 | Elementary flow | 7440-38-2 |  |  | Masse
08a91e70-3ddc-11dd-91df-0050c2490048 | arsenic | CAS number of the metallic form is chosen. Note that this elementary flow is representing also all ions, unless individual elementary flows are differentiated by the to-be-applied LCIA methods, which are then to be preferred. Reference elementary flow of the International Reference Life Cycle Data System (ILCD). | Emissions/Emissions to water/Emissions to fresh water | 03.00.004 | 2012-01-12 14:51 | Elementary flow | 7440-38-2 |  |  | Masse
8c42d7a2-1435-11d4-b41c-0080c88d3b6a | Asche |  | End-of-life treatment/Other end-of-life services | 02.44.152 | 2020-09-15 08:57 | Waste flow |  |  |  | Masse
01e1ac6f-8683-40df-b1b1-64684ada1ddd | Atomkraft |  | Resources/Resources from ground/Non-renewable energy resources from ground | 02.44.152 | 2020-09-15 08:57 | Elementary flow |  |  |  | Net calorific value
0e0b230d-9043-11d3-b2c8-0080c8941b49 | Bauxit |  | Systems/Other systems | 02.44.152 | 2020-09-15 08:57 | Product flow |  |  |  | Masse
08a91e70-3ddc-11dd-97de-0050c2490048 | biological oxygen demand | The individual substances are to be inventoried, wherever possible. Highly impacting substances may not be "hidden" via using this sum-indicator. Reference elementary flow of the International Reference Life Cycle Data System (ILCD). | Emissions/Emissions to water/Emissions to fresh water | 03.00.004 | 2012-01-12 14:51 | Elementary flow |  |  |  | Masse
fe0acd60-3ddc-11dd-a6fd-0050c2490048 | biomass | Only to be used for extraction from nature, not from managed agricultural and forest land (in the latter case use the resource flows "primary energy from solar energy" and "carbon dioxide" and the correct land use flows (occupation and possibly transformation)). Reference elementary flow of the International Reference Life Cycle Data System (ILCD). | Resources/Resources from biosphere/Renewable energy resources from biosphere | 03.00.004 | 2012-01-12 14:51 | Elementary flow |  |  |  | Net calorific value
fe0acd60-3ddc-11dd-a6f9-0050c2490048 | brown coal | Reference elementary flow of the International Reference Life Cycle Data System (ILCD). | Resources/Resources from ground/Non-renewable energy resources from ground | 04.00.004 | 2012-01-12 14:51 | Elementary flow |  |  |  | Net calorific value
5c69d34a-51e7-4e7d-a89c-c8536962b51a | cadmium (ii) | Reference elementary flow of the International Reference Life Cycle Data System (ILCD). | Emissions/Emissions to air/Emissions to air, unspecified | 00.00.002 | 2018-07-12 14:52 | Elementary flow | 22537-48-0 |  |  | Masse
0d8a8cbb-f28e-4af9-8ddb-d4fed17e6d57 | cadmium (ii) | Reference elementary flow of the International Reference Life Cycle Data System (ILCD). | Emissions/Emissions to water/Emissions to fresh water | 00.00.002 | 2018-07-12 14:52 | Elementary flow | 22537-48-0 |  |  | Masse
08a91e70-3ddc-11dd-923d-0050c2490048 | carbon dioxide (fossil) | Reference elementary flow of the International Reference Life Cycle Data System (ILCD). | Emissions/Emissions to air/Emissions to air, unspecified | 03.00.004 | 2012-01-12 14:51 | Elementary flow | 124-38-9 |  |  | Masse
08a91e70-3ddc-11dd-924e-0050c2490048 | carbon monoxide (fossil) | Reference elementary flow of the International Reference Life Cycle Data System (ILCD). | Emissions/Emissions to air/Emissions to air, unspecified | 03.00.004 | 2012-01-12 14:51 | Elementary flow | 630-08-0 |  |  | Masse
fe0acd60-3ddc-11dd-9e53-0050c2490048 | CFC-11 | Reference elementary flow of the International Reference Life Cycle Data System (ILCD). | Emissions/Emissions to air/Emissions to urban air close to ground | 03.00.004 | 2012-01-12 14:51 | Elementary flow | 75-69-4 |  |  | Masse
08a91e70-3ddc-11dd-97ed-0050c2490048 | chemical oxygen demand | The individual substances are to be inventoried, wherever possible. Highly impacting substances may not be "hidden" via using this sum-indicator. Reference elementary flow of the International Reference Life Cycle Data System (ILCD). | Emissions/Emissions to water/Emissions to fresh water | 03.00.004 | 2012-01-12 14:51 | Elementary flow |  |  |  | Masse
4d9a8790-3ddd-11dd-9444-0050c2490048 | chloride | Reference elementary flow of the International Reference Life Cycle Data System (ILCD). | Emissions/Emissions to air/Emissions to air, unspecified | 03.00.004 | 2012-01-12 14:51 | Elementary flow | 16887-00-6 |  |  | Masse
08a91e70-3ddc-11dd-9acc-0050c2490048 | chromium | Unspecified, i.e. metallic, Cr 3+ or Cr6+; see also separate Cr3+ and Cr6+ emission elementary flows. Reference elementary flow of the International Reference Life Cycle Data System (ILCD). | Emissions/Emissions to air/Emissions to air, unspecified | 03.00.004 | 2012-01-12 14:51 | Elementary flow | 7440-47-3 |  |  | Masse
08a91e70-3ddc-11dd-9f73-0050c2490048 | chromium | Unspecified, i.e. metallic, Cr 3+ or Cr6+; see also separate Cr3+ and Cr6+ emission elementary flows. Reference elementary flow of the International Reference Life Cycle Data System (ILCD). | Emissions/Emissions to water/Emissions to fresh water | 03.00.004 | 2012-01-12 14:51 | Elementary flow | 7440-47-3 |  |  | Masse
fe0acd60-3ddc-11dd-a6f8-0050c2490048 | crude oil | synonyms were erroneous; removed Reference elementary flow of the International Reference Life Cycle Data System (ILCD). | Resources/Resources from ground/Non-renewable energy resources from ground | 04.00.004 | 2012-01-12 14:51 | Elementary flow |  |  |  | Net calorific value
4d9a8790-3ddd-11dd-9062-0050c2490048 | dodecafluoropentane | Reference elementary flow of the International Reference Life Cycle Data System (ILCD). | Emissions/Emissions to air/Emissions to air, unspecified | 03.00.004 | 2012-01-12 14:52 | Elementary flow | 678-26-2 |  |  | Masse
0e0b238c-9043-11d3-b2c8-0080c8941b49 | Eisen-Schrott |  | End-of-life treatment/Material recycling | 02.44.152 | 2020-09-15 08:57 | Waste flow |  |  |  | Masse
0e0b2383-9043-11d3-b2c8-0080c8941b49 | Erze |  | Resources/Resources from ground/Non-renewable element resources from ground | 02.44.152 | 2020-09-15 08:57 | Elementary flow |  |  |  | Masse
08a91e70-3ddc-11dd-93f7-0050c2490048 | fluoride | Reference elementary flow of the International Reference Life Cycle Data System (ILCD). | Emissions/Emissions to air/Emissions to air, unspecified | 03.00.004 | 2012-01-12 14:52 | Elementary flow | 16984-48-8 |  |  | Masse
fe0acd60-3ddc-11dd-a6fc-0050c2490048 | hard coal | Reference elementary flow of the International Reference Life Cycle Data System (ILCD). | Resources/Resources from ground/Non-renewable energy resources from ground | 04.00.004 | 2012-01-12 14:52 | Elementary flow |  |  |  | Net calorific value
fe0acd60-3ddc-11dd-a3ea-0050c2490048 | HFC-125 | Reference elementary flow of the International Reference Life Cycle Data System (ILCD). | Emissions/Emissions to air/Emissions to air, unspecified | 03.00.004 | 2012-01-12 14:52 | Elementary flow | 354-33-6 |  |  | Masse
08a91e70-3ddc-11dd-9f07-0050c2490048 | HFC-134 | Reference elementary flow of the International Reference Life Cycle Data System (ILCD). | Emissions/Emissions to air/Emissions to air, unspecified | 03.00.004 | 2012-01-12 14:52 | Elementary flow | 359-35-3 |  |  | Masse
fe0acd60-3ddc-11dd-a6d2-0050c2490048 | HFC-134a | Reference elementary flow of the International Reference Life Cycle Data System (ILCD). | Emissions/Emissions to air/Emissions to air, unspecified | 03.00.004 | 2012-01-12 14:52 | Elementary flow | 811-97-2 |  |  | Masse
08a91e70-3ddc-11dd-9305-0050c2490048 | HFC-143 | Correct mapping CAS and flow to be verified, potentially wrong. Note that the CAS No is the relevant identifier, to which also the ILCD LCIA characterisation factors relate. Reference elementary flow of the International Reference Life Cycle Data System (ILCD). | Emissions/Emissions to air/Emissions to air, unspecified | 03.00.004 | 2012-01-12 14:52 | Elementary flow | 430-66-0 |  |  | Masse
08a91e70-3ddc-11dd-9309-0050c2490048 | HFC-152a | Reference elementary flow of the International Reference Life Cycle Data System (ILCD). | Emissions/Emissions to air/Emissions to air, unspecified | 03.00.004 | 2012-01-12 14:52 | Elementary flow | 75-37-6 |  |  | Masse
9308a1ce-e251-11e6-bf01-fe55135034f3 | HFC-227ca | 01.00.000 | Emissions/Emissions to air/Emissions to air, unspecified | 01.00.004 | 2012-01-12 14:52 | Elementary flow |  |  |  | Masse
fe0acd60-3ddc-11dd-9e55-0050c2490048 | HFC-23 | Reference elementary flow of the International Reference Life Cycle Data System (ILCD). | Emissions/Emissions to air/Emissions to air, unspecified | 03.00.004 | 2012-01-12 14:52 | Elementary flow | 75-46-7 |  |  | Masse
08a91e70-3ddc-11dd-9848-0050c2490048 | HFC-236fa | Reference elementary flow of the International Reference Life Cycle Data System (ILCD). | Emissions/Emissions to air/Emissions to air, unspecified | 03.00.004 | 2012-01-12 14:52 | Elementary flow | 690-39-1 |  |  | Masse
08a91e70-3ddc-11dd-984c-0050c2490048 | HFC-245ca | Reference elementary flow of the International Reference Life Cycle Data System (ILCD). | Emissions/Emissions to air/Emissions to air, unspecified | 03.00.004 | 2012-01-12 14:52 | Elementary flow | 679-86-7 |  |  | Masse
4d9a8790-3ddd-11dd-9ca4-0050c2490048 | HFC-32 | Reference elementary flow of the International Reference Life Cycle Data System (ILCD). | Emissions/Emissions to air/Emissions to air, unspecified | 03.00.004 | 2012-01-12 14:52 | Elementary flow | 75-10-5 |  |  | Masse
305f161f-d07d-43c9-bd8c-97cee9781056 | HFC-4310mee | Note that this substance has two isomers with different impact factors, but registered under the same CAS. Separate elementary flows are available. Reference elementary flow of the International Reference Life Cycle Data System (ILCD). | Emissions/Emissions to air/Emissions to air, unspecified | 03.00.004 | 2012-01-12 14:52 | Elementary flow | 138495-42-8 |  |  | Masse
08a91e70-3ddc-11dd-94a9-0050c2490048 | hydrogen sulfide | Reference elementary flow of the International Reference Life Cycle Data System (ILCD). | Emissions/Emissions to air/Emissions to air, unspecified | 03.00.004 | 2012-01-12 14:52 | Elementary flow | 7783-06-4 |  |  | Masse
d31aa295-3c2e-47c2-844e-c00c77039a96 | Inorganic salts and acids (unspecified) |  | Emissions/Emissions to water/Emissions to fresh water | 03.00.004 | 1998-04-30 23:00 | Elementary flow |  |  |  | Masse
8c42d7a4-1435-11d4-b41c-0080c88d3b6a | Klärschlamm |  | End-of-life treatment/Raw material recycling | 02.44.152 | 2020-09-15 08:57 | Waste flow |  |  |  | Masse
4d9a8790-3ddd-11dd-91dc-0050c2490048 | lead | CAS number of the metallic form is chosen. Note that this elementary flow is representing also all ions, unless individual elementary flows are differentiated by the to-be-applied LCIA methods, which are then to be preferred. Reference elementary flow of the International Reference Life Cycle Data System (ILCD). | Emissions/Emissions to air/Emissions to air, unspecified | 03.00.004 | 2012-01-12 14:52 | Elementary flow | 7439-92-1 |  |  | Masse
4d9a8790-3ddd-11dd-91e0-0050c2490048 | lead | CAS number of the metallic form is chosen. Note that this elementary flow is representing also all ions, unless individual elementary flows are differentiated by the to-be-applied LCIA methods, which are then to be preferred. Reference elementary flow of the International Reference Life Cycle Data System (ILCD). | Emissions/Emissions to water/Emissions to fresh water | 03.00.004 | 2012-01-12 14:52 | Elementary flow | 7439-92-1 |  |  | Masse
fe0acd60-3ddc-11dd-a8c4-0050c2490048 | mercury | CAS number of the metallic form is chosen. Note that this elementary flow is representing also all ions, unless individual elementary flows are differentiated by the to-be-applied LCIA methods, which are then to be preferred. Reference elementary flow of the International Reference Life Cycle Data System (ILCD). | Emissions/Emissions to air/Emissions to air, unspecified | 03.00.004 | 2012-01-12 14:52 | Elementary flow | 7439-97-6 |  |  | Masse
fe0acd60-3ddc-11dd-a8c8-0050c2490048 | mercury | CAS number of the metallic form is chosen. Note that this elementary flow is representing also all ions, unless individual elementary flows are differentiated by the to-be-applied LCIA methods, which are then to be preferred. Reference elementary flow of the International Reference Life Cycle Data System (ILCD). | Emissions/Emissions to water/Emissions to fresh water | 03.00.004 | 2012-01-12 14:52 | Elementary flow | 7439-97-6 |  |  | Masse
08a91e70-3ddc-11dd-9610-0050c2490048 | methane (fossil) | Reference elementary flow of the International Reference Life Cycle Data System (ILCD). | Emissions/Emissions to air/Emissions to air, unspecified | 03.00.004 | 2012-01-12 14:52 | Elementary flow | 74-82-8 |  |  | Masse
0e0b23fc-9043-11d3-b2c8-0080c8941b49 | Mineralien |  | Resources/Resources from ground/Non-renewable element resources from ground | 02.44.152 | 2020-09-15 08:57 | Elementary flow |  |  |  | Masse
a22c8047-fd56-49a4-8dd2-0c0e54c60cc6 | Müll |  | End-of-life treatment/Other end-of-life services | 02.44.152 | 2020-09-15 08:57 | Waste flow |  |  |  | Net calorific value
9d9820e1-2aed-41a0-af88-5f0fc8d0f3bf | Müll-atomar (hochaktiv) |  | Emissions/Emissions to water/Emissions to water, unspecified | 02.44.152 | 2020-09-15 08:57 | Elementary flow |  |  |  | Masse
fe0acd60-3ddc-11dd-a6fa-0050c2490048 | natural gas | synonyms were erroneous; removed Reference elementary flow of the International Reference Life Cycle Data System (ILCD). | Resources/Resources from ground/Non-renewable energy resources from ground | 04.00.004 | 2012-01-12 14:52 | Elementary flow |  |  |  | Net calorific value
0e0b2403-9043-11d3-b2c8-0080c8941b49 | NE-Schrott |  | End-of-life treatment/Other end-of-life services | 02.44.152 | 2020-09-15 08:57 | Waste flow |  |  |  | Masse
08a91e70-3ddc-11dd-96c8-0050c2490048 | nickel | CAS number of the metallic form is chosen. Note that this elementary flow is representing also all ions, unless individual elementary flows are differentiated by the to-be-applied LCIA methods, which are then to be preferred. Reference elementary flow of the International Reference Life Cycle Data System (ILCD). | Emissions/Emissions to air/Emissions to air, unspecified | 03.00.004 | 2012-01-12 14:52 | Elementary flow | 7440-02-0 |  |  | Masse
f79d0f8f-2b0e-49cb-bed0-b1ea0fbd8625 | Nitrogen oxides | Reference elementary flow of the International Reference Life Cycle Data System (ILCD). | Emissions/Emissions to air/Emissions to air, unspecified | 01.00.004 | 2012-01-20 09:26 | Elementary flow | 11104-93-1 |  |  | Masse
3624d70d-4e4b-4927-9b84-b40e26c58e6d | nitrogen, total (excluding N2) | The individual substances are to be inventoried, wherever possible. Highly impacting substances may not be "hidden" via using this sum-indicator. Reference elementary flow of the International Reference Life Cycle Data System (ILCD). | Emissions/Emissions to water/Emissions to water, unspecified | 03.00.004 | 2012-01-12 14:52 | Elementary flow |  |  |  | Masse
08a91e70-3ddc-11dd-94c3-0050c2490048 | nitrous oxide | Reference elementary flow of the International Reference Life Cycle Data System (ILCD). | Emissions/Emissions to air/Emissions to air, unspecified | 03.00.004 | 2012-01-12 14:52 | Elementary flow | 10024-97-2 |  |  | Masse
08a91e70-3ddc-11dd-a302-0050c2490048 | non-methane volatile organic compounds | The individual substances are to be inventoried, wherever possible. Highly impacting substances may not be "hidden" via using this sum-indicator. Reference elementary flow of the International Reference Life Cycle Data System (ILCD). | Emissions/Emissions to air/Emissions to air, unspecified | 03.00.004 | 2012-01-12 14:52 | Elementary flow |  |  |  | Masse
08a91e70-3ddc-11dd-91be-0050c2490048 | particles (PM10) | Reference elementary flow of the International Reference Life Cycle Data System (ILCD). | Emissions/Emissions to air/Emissions to air, unspecified | 03.00.004 | 2012-01-12 14:52 | Elementary flow |  |  |  | Masse
fe41f3d1-a009-4818-b941-4224bc9d9303 | PCDD/F (Luft) |  | Emissions/Emissions to air/Emissions to air, unspecified | 02.44.152 | 2020-09-15 08:57 | Elementary flow |  |  |  | Masse
4d9a8790-3ddd-11dd-9aea-0050c2490048 | perfluorobutane | Reference elementary flow of the International Reference Life Cycle Data System (ILCD). | Emissions/Emissions to air/Emissions to air, unspecified (long-term) | 03.00.004 | 2012-01-12 14:52 | Elementary flow | 355-25-9 |  |  | Masse
08a91e70-3ddc-11dd-9482-0050c2490048 | perfluorohexane | Reference elementary flow of the International Reference Life Cycle Data System (ILCD). | Emissions/Emissions to air/Emissions to air, unspecified | 03.00.004 | 2012-01-12 14:52 | Elementary flow | 355-42-0 |  |  | Masse
08a91e70-3ddc-11dd-986c-0050c2490048 | perfluoropropane | Reference elementary flow of the International Reference Life Cycle Data System (ILCD). | Emissions/Emissions to air/Emissions to air, unspecified | 03.00.004 | 2012-01-12 14:52 | Elementary flow | 76-19-7 |  |  | Masse
a19bf07e-e251-11e6-bf01-fe55135034f3 | PFC-116 | 01.00.000 | Emissions/Emissions to air/Emissions to air, unspecified | 01.00.004 | 2012-01-12 14:52 | Elementary flow |  |  |  | Masse
a19bf970-e251-11e6-bf01-fe55135034f3 | PFC-14 | 01.00.000 | Emissions/Emissions to air/Emissions to air, unspecified | 01.00.004 | 2012-01-12 14:52 | Elementary flow |  |  |  | Masse
a19c088e-e251-11e6-bf01-fe55135034f3 | PFC-318 | 01.00.000 | Emissions/Emissions to air/Emissions to air, unspecified | 01.00.004 | 2012-01-12 14:52 | Elementary flow |  |  |  | Masse
631b2cb3-35e6-4c01-ab28-9b49dbb115df | Phosphorus | Reference elementary flow of the International Reference Life Cycle Data System (ILCD). | Emissions/Emissions to water/Emissions to fresh water | 01.00.004 | 2012-01-20 09:26 | Elementary flow | 7723-14-0 |  |  | Masse
fe0acd60-3ddc-11dd-aadf-0050c2490048 | polycyclic aromatic hydrocarbons | The individual substances are to be inventoried, wherever possible. Highly impacting substances may not be "hidden" via using this sum-indicator. Reference elementary flow of the International Reference Life Cycle Data System (ILCD). | Emissions/Emissions to air/Emissions to air, unspecified | 03.00.004 | 2012-01-12 14:52 | Elementary flow |  |  |  | Masse
04202046-6556-11dd-ad8b-0800200c9a66 | primary energy from geothermics | Reference elementary flow of the International Reference Life Cycle Data System (ILCD). | Resources/Resources from ground/Renewable energy resources from ground | 03.00.004 | 2012-01-12 14:52 | Elementary flow |  |  |  | Net calorific value
04202047-6556-11dd-ad8b-0800200c9a66 | primary energy from hydro power | Reference elementary flow of the International Reference Life Cycle Data System (ILCD). | Resources/Resources from water/Renewable energy resources from water | 03.00.004 | 2012-01-12 14:52 | Elementary flow |  |  |  | Net calorific value
04202048-6556-11dd-ad8b-0800200c9a66 | primary energy from solar energy | Reference elementary flow of the International Reference Life Cycle Data System (ILCD). | Resources/Resources from air/Renewable energy resources from air | 03.00.004 | 2012-01-12 14:52 | Elementary flow |  |  |  | Net calorific value
0420204a-6556-11dd-ad8b-0800200c9a66 | primary energy from wind power | Reference elementary flow of the International Reference Life Cycle Data System (ILCD). | Resources/Resources from air/Renewable energy resources from air | 03.00.004 | 2012-01-12 14:52 | Elementary flow |  |  |  | Net calorific value
8c42d7a5-1435-11d4-b41c-0080c88d3b6a | Produktionsabfall |  | End-of-life treatment/Other end-of-life services | 02.44.152 | 2020-09-15 08:57 | Waste flow |  |  |  | Masse
8c42d7a3-1435-11d4-b41c-0080c88d3b6a | REA-Reststoff |  | End-of-life treatment/Landfilling | 02.44.152 | 2020-09-15 08:57 | Waste flow |  |  |  | Masse
0e0b2476-9043-11d3-b2c8-0080c8941b49 | Sekundärrohstoffe |  | End-of-life treatment/Material recycling | 02.44.152 | 2020-09-15 08:57 | Waste flow |  |  |  | Masse
814cedc6-b3ec-4474-86fa-051740192dec | Sekundärrohstoffe |  | End-of-life treatment/Energy recycling | 02.44.152 | 2020-09-15 08:57 | Waste flow |  |  |  | Net calorific value
fe0acd60-3ddc-11dd-ac48-0050c2490048 | sulfur dioxide | Reference elementary flow of the International Reference Life Cycle Data System (ILCD). | Emissions/Emissions to air/Emissions to air, unspecified | 03.00.004 | 2012-01-12 14:53 | Elementary flow | 7446-09-5 |  |  | Masse
fe0acd60-3ddc-11dd-ac51-0050c2490048 | sulphur hexafluoride | Reference elementary flow of the International Reference Life Cycle Data System (ILCD). | Emissions/Emissions to air/Emissions to air, unspecified | 03.00.004 | 2012-01-12 14:52 | Elementary flow | 2551-62-4 |  |  | Masse
419682fe-60fb-4b43-be89-bf2824b51104 | water | Flow to be removed in next update, as too unspecific. Please differentiate whether freshwater or seawater. Note: to model water scarcity, please use one of the "freshwater, ..." elementary flows, differentiated by scarcity level or country. Reference elementary flow of the International Reference Life Cycle Data System (ILCD). | Resources/Resources from water/Renewable material resources from water | 00.00.002 | 2012-01-12 14:52 | Elementary flow | 7732-18-5 |  |  | Volume

## Flow property factors
Flow | Category | Flow property | Conversion factor | Reference unit
1,1,1-trifluoroethane | Emissions/Emissions to air/Emissions to air, unspecified | Masse | 1 | kg
Abraum | End-of-life treatment/Landfilling | Masse | 1 | kg
acid (as H+) | Emissions/Emissions to air/Emissions to air, unspecified | Masse | 1 | kg
Ackerbohne | Systems/Other systems | Masse | 1 | kg
adsorbable organic halogen compounds | Emissions/Emissions to water/Emissions to fresh water | Masse | 1 | kg
air | Resources/Resources from air/Renewable material resources from air | Masse | 1 | kg
ammonia | Emissions/Emissions to air/Emissions to air, unspecified | Masse | 1 | kg
arsenic | Emissions/Emissions to air/Emissions to air, unspecified | Masse | 1 | kg
arsenic | Emissions/Emissions to water/Emissions to fresh water | Masse | 1 | kg
Asche | End-of-life treatment/Other end-of-life services | Masse | 1 | kg
Atomkraft | Resources/Resources from ground/Non-renewable energy resources from ground | Net calorific value | 1 | MJ
Bauxit | Systems/Other systems | Masse | 1 | kg
biological oxygen demand | Emissions/Emissions to water/Emissions to fresh water | Masse | 1 | kg
biomass | Resources/Resources from biosphere/Renewable energy resources from biosphere | Net calorific value | 1 | MJ
brown coal | Resources/Resources from ground/Non-renewable energy resources from ground | Net calorific value | 1 | MJ
cadmium (ii) | Emissions/Emissions to air/Emissions to air, unspecified | Masse | 1 | kg
cadmium (ii) | Emissions/Emissions to water/Emissions to fresh water | Masse | 1 | kg
carbon dioxide (fossil) | Emissions/Emissions to air/Emissions to air, unspecified | Masse | 1 | kg
carbon monoxide (fossil) | Emissions/Emissions to air/Emissions to air, unspecified | Masse | 1 | kg
CFC-11 | Emissions/Emissions to air/Emissions to urban air close to ground | Masse | 1 | kg
chemical oxygen demand | Emissions/Emissions to water/Emissions to fresh water | Masse | 1 | kg
chloride | Emissions/Emissions to air/Emissions to air, unspecified | Masse | 1 | kg
chromium | Emissions/Emissions to air/Emissions to air, unspecified | Masse | 1 | kg
chromium | Emissions/Emissions to water/Emissions to fresh water | Masse | 1 | kg
crude oil | Resources/Resources from ground/Non-renewable energy resources from ground | Net calorific value | 1 | MJ
dodecafluoropentane | Emissions/Emissions to air/Emissions to air, unspecified | Masse | 1 | kg
Eisen-Schrott | End-of-life treatment/Material recycling | Masse | 1 | kg
Erze | Resources/Resources from ground/Non-renewable element resources from ground | Masse | 1 | kg
fluoride | Emissions/Emissions to air/Emissions to air, unspecified | Masse | 1 | kg
hard coal | Resources/Resources from ground/Non-renewable energy resources from ground | Net calorific value | 1 | MJ
HFC-125 | Emissions/Emissions to air/Emissions to air, unspecified | Masse | 1 | kg
HFC-134 | Emissions/Emissions to air/Emissions to air, unspecified | Masse | 1 | kg
HFC-134a | Emissions/Emissions to air/Emissions to air, unspecified | Masse | 1 | kg
HFC-143 | Emissions/Emissions to air/Emissions to air, unspecified | Masse | 1 | kg
HFC-152a | Emissions/Emissions to air/Emissions to air, unspecified | Masse | 1 | kg
HFC-227ca | Emissions/Emissions to air/Emissions to air, unspecified | Masse | 1 | kg
HFC-23 | Emissions/Emissions to air/Emissions to air, unspecified | Masse | 1 | kg
HFC-236fa | Emissions/Emissions to air/Emissions to air, unspecified | Masse | 1 | kg
HFC-245ca | Emissions/Emissions to air/Emissions to air, unspecified | Masse | 1 | kg
HFC-32 | Emissions/Emissions to air/Emissions to air, unspecified | Masse | 1 | kg
HFC-4310mee | Emissions/Emissions to air/Emissions to air, unspecified | Masse | 1 | kg
hydrogen sulfide | Emissions/Emissions to air/Emissions to air, unspecified | Masse | 1 | kg
Inorganic salts and acids (unspecified) | Emissions/Emissions to water/Emissions to fresh water | Masse | 1 | kg
Klärschlamm | End-of-life treatment/Raw material recycling | Masse | 1 | kg
lead | Emissions/Emissions to air/Emissions to air, unspecified | Masse | 1 | kg
lead | Emissions/Emissions to water/Emissions to fresh water | Masse | 1 | kg
mercury | Emissions/Emissions to air/Emissions to air, unspecified | Masse | 1 | kg
mercury | Emissions/Emissions to water/Emissions to fresh water | Masse | 1 | kg
methane (fossil) | Emissions/Emissions to air/Emissions to air, unspecified | Masse | 1 | kg
Mineralien | Resources/Resources from ground/Non-renewable element resources from ground | Masse | 1 | kg
Müll | End-of-life treatment/Other end-of-life services | Net calorific value | 1 | MJ
Müll-atomar (hochaktiv) | Emissions/Emissions to water/Emissions to water, unspecified | Masse | 1 | kg
natural gas | Resources/Resources from ground/Non-renewable energy resources from ground | Net calorific value | 1 | MJ
NE-Schrott | End-of-life treatment/Other end-of-life services | Masse | 1 | kg
nickel | Emissions/Emissions to air/Emissions to air, unspecified | Masse | 1 | kg
Nitrogen oxides | Emissions/Emissions to air/Emissions to air, unspecified | Masse | 1 | kg
nitrogen, total (excluding N2) | Emissions/Emissions to water/Emissions to water, unspecified | Masse | 1 | kg
nitrous oxide | Emissions/Emissions to air/Emissions to air, unspecified | Masse | 1 | kg
non-methane volatile organic compounds | Emissions/Emissions to air/Emissions to air, unspecified | Masse | 1 | kg
particles (PM10) | Emissions/Emissions to air/Emissions to air, unspecified | Masse | 1 | kg
PCDD/F (Luft) | Emissions/Emissions to air/Emissions to air, unspecified | Masse | 1 | kg
perfluorobutane | Emissions/Emissions to air/Emissions to air, unspecified (long-term) | Masse | 1 | kg
perfluorohexane | Emissions/Emissions to air/Emissions to air, unspecified | Masse | 1 | kg
perfluoropropane | Emissions/Emissions to air/Emissions to air, unspecified | Masse | 1 | kg
PFC-116 | Emissions/Emissions to air/Emissions to air, unspecified | Masse | 1 | kg
PFC-14 | Emissions/Emissions to air/Emissions to air, unspecified | Masse | 1 | kg
PFC-318 | Emissions/Emissions to air/Emissions to air, unspecified | Masse | 1 | kg
Phosphorus | Emissions/Emissions to water/Emissions to fresh water | Masse | 1 | kg
polycyclic aromatic hydrocarbons | Emissions/Emissions to air/Emissions to air, unspecified | Masse | 1 | kg
primary energy from geothermics | Resources/Resources from ground/Renewable energy resources from ground | Net calorific value | 1 | MJ
primary energy from hydro power | Resources/Resources from water/Renewable energy resources from water | Net calorific value | 1 | MJ
primary energy from solar energy | Resources/Resources from air/Renewable energy resources from air | Net calorific value | 1 | MJ
primary energy from wind power | Resources/Resources from air/Renewable energy resources from air | Net calorific value | 1 | MJ
Produktionsabfall | End-of-life treatment/Other end-of-life services | Masse | 1 | kg
REA-Reststoff | End-of-life treatment/Landfilling | Masse | 1 | kg
Sekundärrohstoffe | End-of-life treatment/Material recycling | Masse | 1 | kg
Sekundärrohstoffe | End-of-life treatment/Energy recycling | Net calorific value | 1 | MJ
sulfur dioxide | Emissions/Emissions to air/Emissions to air, unspecified | Masse | 1 | kg
sulphur hexafluoride | Emissions/Emissions to air/Emissions to air, unspecified | Masse | 1 | kg
water | Resources/Resources from water/Renewable material resources from water | Volume | 1 | m3

## Units
UUID | Name | Unit group | Description | Synonyms | Conversion factor
3ccfb021-fba3-4502-8258-da2f0d18c226 | g | Masseeinheiten | Gram |  | 0.001
97f4a53c-829f-4bc3-a2c1-969813f53fa6 | kg | Masseeinheiten | Kilogram |  | 1
2f34a82c-f25c-4f4c-b3f1-e9697e9d1e87 | kt | Masseeinheiten | Carat (metric) |  | 0.0002
7a721f8c-f479-4f8b-9358-a1761b11b0d1 | lb av | Masseeinheiten | British pound (avoirdupois) |  | 0.45359
1181a88a-dbcf-4d5f-baee-1d74a98a2e2e | long tn | Masseeinheiten | Long ton; only used for displacement of ships |  | 1016.0469
bdf43750-8b1d-40a2-b30d-e12291446fa5 | Mg | Masseeinheiten | Megagram = 1 metric ton |  | 1000
3443c8b6-9453-4eaa-963c-454b70d5f6e0 | mg | Masseeinheiten | Milligram; 1/1000 g |  | 1e-06
698e431a-e17b-4ef8-bc97-e5e1e5ddf519 | ng | Masseeinheiten | Nanogram; 1/1000000000 g |  | 1e-12
bacb3afb-4575-4d3b-ad3b-1c881dbc9d14 | oz av | Masseeinheiten | Ounce (avoirdupois); commonly used, but NOT for gold, platinum etc. (see "Ounce (troy)") |  | 0.02835
64505db9-9ff0-4ec5-bab8-902fb8575334 | oz t | Masseeinheiten | Ounce (troy); ONLY used for gold, platinum etc. |  | 0.031103
b2cf5c35-1fb8-4e45-8925-598541b44ced | pg | Masseeinheiten | Picogram; 10^-12 g |  | 1e-15
6722dc0f-932a-4433-994d-44c48007b657 | sh tn | Masseeinheiten | Short ton; some uses in US |  | 907.1847
33e85669-72cd-48c7-815a-001035419462 | t | Masseeinheiten | Metric ton |  | 1000
93a38bd3-d0cb-47fa-aab1-d47477faff1e | ug | Masseeinheiten | Microgram; 1/1000000 g |  | 1e-09
ae9525d3-b08d-4473-8233-58075895f2fa | a | Units of area | Are |  | 100
cb5d833c-6109-422c-9877-ea2b3a115c63 | ac | Units of area | Acre (US survey) |  | 4046.856
237ca24a-dc79-47ca-b5ff-0e6548e63385 | cm2 | Units of area | Square centimetre |  | 0.0001
3037a825-3743-493a-a67b-1b9991f4a872 | ft2 | Units of area | British square foot |  | 0.092903
46654db3-9a64-418a-908b-8b00a0fdab27 | ha | Units of area | Hectare |  | 10000
e98d31dc-5193-4ebf-bf6a-85c107d366b4 | km2 | Units of area | Square kilometre |  | 1000000
2b2646bc-e5fc-4f60-8f83-45d176b84500 | m2 | Units of area | Square metre |  | 1
48468ad0-d7f4-490b-95e6-35a837128cab | mi2 | Units of area | Square mile (international) |  | 2589988.11
f46cdad6-c36b-46eb-8334-27eb530dd7b5 | nmi2 | Units of area | Square nautical mile |  | 3429904
8a1ffb33-a334-41a6-b818-2961b796f991 | yd2 | Units of area | Square yard (imperial/US) |  | 0.83613
83f1ba84-654b-48b1-9764-e3c90776d6f3 | ft2*a | Units of area*time | British square foot times year |  | 0.092903
7f8de807-91e6-4bdf-9fef-d5e0c51c68a9 | ha*a | Units of area*time | Hectar times year |  | 10000
71ba9a40-20fb-457f-89ca-62d8b4ded315 | km2*a | Units of area*time | Square kilometre times year |  | 1000000
c96cc11c-29d1-4c64-a424-4682a24afac3 | m2*a | Units of area*time | Square metre times year (year approximated as 365 days) |  | 1
fa73e0dd-4151-43b0-b743-0cb3e69a36d3 | m2*d | Units of area*time | Square metre times day |  | 0.0027397
165637fc-89c6-4c49-994d-ac798d15cc21 | mi2*a | Units of area*time | International square mile times year |  | 2589988.1
678c5341-9f64-470d-97ae-baf3e29b6a63 | btu | Units of energy | British thermal unit (International table) |  | 0.0010551
9f4cb0ba-86e5-4fe0-91fd-5c63518d61d0 | GJ | Units of energy | Gigajoule |  | 1000
e4cbd7dc-a4b3-4193-b70f-8b0a85ae29a0 | J | Units of energy | Joule |  | 1e-06
f96e502b-317f-4693-9e0d-018b5c8c2456 | kcal | Units of energy | Kilocalorie (International table) |  | 0.0041867
45d92b9d-c8d1-4779-9e17-c4fc9f9117ab | kWh | Units of energy | Kilowatt times hour |  | 3.6
bcf5e8cb-1233-49e6-9a3a-dc74ca4da178 | MJ | Units of energy | Megajoule |  | 1
3731a9ec-7842-4d7a-9540-920e9dd7bf3f | MWh | Units of energy | Megawatt times hour |  | 3600
9c1c27ae-9e30-457b-a47b-9ce6d91d91c8 | TCE | Units of energy | Ton coal equivalent |  | 29307.6
42a1432e-8dd0-49f1-b627-bba41eabbf0b | TOE | Units of energy | Ton oil equivalent |  | 41868
8bce7ded-eea7-457c-b555-b05d0407cd46 | Dozen(s) | Units of items | Dozen(s) of items |  | 12
0febcded-e05b-4b27-b014-f34b70d4fdff | Item(s) | Units of items | Number of items |  | 1
14577cc0-6b9d-4c6c-b142-bf2dba1d18a3 | kg*km | Units of mass*length | Kilogram times kilometre |  | 0.001
43245d30-3222-4511-a961-3eab3c844644 | lb*mi | Units of mass*length | British pound (avoirdupois) times international mile |  | 0.00072999
2844a468-b097-4cf8-827a-05865fa306d8 | lb*nmi | Units of mass*length | British pound (avoirdupois) times nautical mile |  | 0.00084005
25a40b13-83e9-402e-a778-7b1ea8ab25ee | t*km | Units of mass*length | Metric ton times kilometre |  | 1
9a00800b-de38-489e-a74e-84e10f1dda37 | t*mi | Units of mass*length | Metric ton times international mile |  | 1.6093
22a716f7-a4ff-4486-89c4-7a52b103c74c | t*nmi | Units of mass*length | Metric ton times nautical mile |  | 1.852
fab36b18-fb5b-450f-985d-dc7bb54faf21 | vkm | Units of vehicle kilometers | vehicle kilometre |  | 1
6abf5f1a-eab7-4689-8124-4bef43e2aa6b | bbl | Units of volume | Barrel (petroleum) |  | 0.15899
fd90d2e8-25ec-4994-b58e-50cf2c3ca0a5 | bl (Imp) | Units of volume | Barrel (Imperial) |  | 0.16366
0eb3e614-1d3c-4429-820e-b812489ed18d | bl (US beer) | Units of volume | Barrel (US beer) |  | 0.11735
2ecbce8a-14bf-4080-b15c-5b118ccbe51f | bl (US dry) | Units of volume | Barrel (US dry) |  | 0.11563
4c9c1d1e-b802-44ff-be82-bbc22a07d5bc | bl (US fl) | Units of volume | Barrel (US non-beer fluid) |  | 0.11924
91617676-0c95-4d46-8681-c32b7178d1fa | bsh (Imp) | Units of volume | Imperial bushel |  | 0.036369
1ac9f516-da00-4af1-9657-86244985e7a4 | bsh (US) | Units of volume | US bushel |  | 0.035239
fca9c12d-a7a0-4dac-a89f-e2d838d09456 | cu ft | Units of volume | Cubic feet |  | 0.028317
9363a1c5-930c-490f-b7c6-d0a7058e4994 | fl oz (Imp) | Units of volume | Fluid ounce (Imperial) |  | 2.8413e-05
4d06be53-8fa6-4617-a65e-055708000e95 | gal (Imp) | Units of volume | Gallon (Imperial); used in UK, United Arab Emirates for fuels |  | 0.0045461
8b7cf5b6-2f70-449e-a1aa-4832d818ebd5 | gal (US dry) | Units of volume | Gallon (US dry) |  | 0.0044049
575a98c6-d748-4fb8-9ff4-77b5747f8089 | gal (US fl) | Units of volume | Gallon (US fluid); used in US e.g. for fuel |  | 0.0037854
b24b0ed2-ecd0-4d89-9704-382c3f03a7e8 | gal (US liq) | Units of volume | Gallon (US liquid) |  | 0.0037854
23ad58c4-6f0f-47b1-8509-b971cd0183e9 | l | Units of volume | Litre |  | 0.001
6a1313c1-6901-4c5b-a9f9-9eee2582b37a | m3 | Units of volume | Cubic metre |  | 1
beb014a2-76ef-4c21-9ba7-9ec23b0a1c8a | ml | Units of volume | Millilitre |  | 1e-06
e1768e0f-5e28-42a2-bd02-3e0ab4e74daf | pt (Imp) | Units of volume | Pint (Imperial) |  | 0.00056826
0f5c37dc-f417-4ec0-a053-98ac6332adb4 | pt (US dry) | Units of volume | Pint (US dry) |  | 0.00055061
f5eea6f1-cef5-4ba8-8f08-5b4fa0211906 | pt (US fl) | Units of volume | Pint (US fluid) |  | 0.00047318
14d46fc5-c200-4f44-91b5-592112f90068 | ul | Units of volume | Microlitre |  | 1e-09
b00b4175-aa42-4f0a-a7cd-4672b128212b | US fl oz | Units of volume | US customary fluid ounce |  | 2.9574e-05

## Unit groups
UUID | Name | Description | Category | Reference unit | Default flow property | Version | Last change
93a60a57-a4c8-11da-a746-0800200c9a66 | Masseeinheiten | Reference Unit Group Data Set of the International Reference Life Cycle Data System (ILCD). | Technical unit groups | kg |  | 03.00.003 | 2012-01-04 14:33
93a60a57-a3c8-18da-a746-0800200c9a66 | Units of area | Reference Unit Group Data Set of the International Reference Life Cycle Data System (ILCD). | Technical unit groups | m2 |  | 03.00.003 | 2012-01-04 14:33
93a60a57-a3c8-20da-a746-0800200c9a66 | Units of area*time | Reference Unit Group Data Set of the International Reference Life Cycle Data System (ILCD). | Technical unit groups | m2*a |  | 03.00.003 | 2012-01-04 14:33
93a60a57-a3c8-11da-a746-0800200c9a66 | Units of energy | Reference Unit Group Data Set of the International Reference Life Cycle Data System (ILCD). | Technical unit groups | MJ |  | 03.00.003 | 2012-01-04 14:33
5beb6eed-33a9-47b8-9ede-1dfe8f679159 | Units of items | Reference Unit Group Data Set of the International Reference Life Cycle Data System (ILCD). Note: this unit group refers to all countable items, including number of cases, persons, products and similar. | Technical unit groups | Item(s) |  | 03.00.003 | 2012-01-04 14:33
838aaa21-0117-11db-92e3-0800200c9a66 | Units of mass*length | Reference Unit Group Data Set of the International Reference Life Cycle Data System (ILCD). | Technical unit groups | t*km |  | 03.00.000 | 2012-01-04 14:33
56bf1566-e0b6-4d83-ad64-307e13463a16 | Units of vehicle kilometers | unit group added for Probas1 import). | Technical unit groups | vkm |  | 00.01.001
93a60a57-a3c8-12da-a746-0800200c9a66 | Units of volume | Reference Unit Group Data Set of the International Reference Life Cycle Data System (ILCD). | Technical unit groups | m3 |  | 03.00.003 | 2012-01-04 14:33

## Flow properties
UUID | Name | Description | Category | Unit group | Type | Version | Last change
93a60a56-a3c8-19da-a746-0800200c9a66 | Area | Reference Flow Property Data Set of the International Reference Life Cycle Data System (ILCD). | Technical flow properties | Units of area | Physical | 03.00.003 | 2012-01-04 14:33
93a60a56-a3c8-21da-a746-0800200c9a66 | Area*time | Reference Flow Property Data Set of the International Reference Life Cycle Data System (ILCD). | Technical flow properties | Units of area*time | Physical | 03.00.003 | 2012-01-04 14:33
7df6d2b6-09c4-4531-ada8-f7c9b7c6bc82 | CO2-equivalents |  |  | Masseeinheiten | Physical | 02.21.773
9833bf28-0b81-4d54-b562-9802987983f1 | Distance transported | Temporary flow property added for Probas1 import. | Technical flow properties | Units of mass*length | Physical | 00.01.001 | 2020-01-30 09:33
6a8d7de1-a33e-419c-a016-e0a8b821f989 | Energie KEA-absolut |  |  | Units of energy | Physical | 02.21.773
4abffbea-9699-49b6-a9b1-c4131496de07 | Energie KEA-erneuerbar |  |  | Units of energy | Physical | 02.21.773
f1965383-3f45-4620-825a-b4dbfd4cedd1 | Energie KEA-fossil |  |  | Units of energy | Physical | 02.21.773
63e56c4a-ddd6-4855-9d4c-d62a996d9909 | Energie KEA-nichterneuerbar |  |  | Units of energy | Physical | 02.21.773
72d4f9a0-d5df-4701-a78f-5d1016a11947 | Energie KEA-nuklear |  |  | Units of energy | Physical | 02.21.773
58b45e41-f0d3-4ef4-825b-4e39322d94bd | Energie KEA-sonstige |  |  | Units of energy | Physical | 02.21.773
a5d5175f-86c6-43d7-a2f3-ea7612533e19 | Energie KEV-absolut |  |  | Units of energy | Physical | 02.21.773
0b90a79a-a29d-42d8-baf5-ecfeef9ac45a | Energie KEV-erneuerbar |  |  | Units of energy | Physical | 02.21.773
a49d122c-73e1-4a0e-8538-53499516f264 | Energie KEV-fossil |  |  | Units of energy | Physical | 02.21.773
00f3ade8-c6c2-464e-9eca-c1ab89fe58d2 | Energie KEV-nichterneuerbar |  |  | Units of energy | Physical | 02.21.773
d3428e37-16c6-4dde-9892-3d5440a9e261 | Energie KEV-nuklear |  |  | Units of energy | Physical | 02.21.773
1a8aa2dc-eb06-42fd-ae64-2545cf9152bd | Energie KEV-sonstige |  |  | Units of energy | Physical | 02.21.773
93a60a56-a3c8-14da-a746-0800200c9a66 | Gross calorific value | Reference Flow Property Data Set of the International Reference Life Cycle Data System (ILCD). | Technical flow properties | Units of energy | Physical | 03.00.003 | 2012-01-04 14:33
93a60a56-a3c8-11da-a746-0800200b9a66 | Masse | Reference Flow Property Data Set of the International Reference Life Cycle Data System (ILCD). | Technical flow properties | Masseeinheiten | Physical | 03.00.003 | 2012-01-04 14:33
a4e18aa7-0cfa-4c92-bfa5-541ad2621a97 | Masse Aquatische Eutrophierung |  |  | Masseeinheiten | Physical | 02.21.773
0a631267-f6b4-486c-be17-c1ca772ce553 | Masse KRA-absolut |  |  | Masseeinheiten | Physical | 02.21.773
1cf94b24-2ef5-4daf-960c-9832cee031c7 | Masse KRA-biotisch. Rohstoffaufw. |  |  | Masseeinheiten | Physical | 02.21.773
12187922-7173-4a00-9c12-0ce8d8fec335 | Masse KRA-Energierohstoffe |  |  | Masseeinheiten | Physical | 02.21.773
50934b1a-20dc-4bed-8334-6ae1f44fdf22 | Masse KRA-Metallrohstoffe |  |  | Masseeinheiten | Physical | 02.21.773
f3253bcb-835f-466a-bc09-bbf44e03ce6b | Masse KRA-sonstige min. Rohstoffe |  |  | Masseeinheiten | Physical | 02.21.773
2a638e4f-42b6-4bcb-82fb-62ceeff20ccf | Masse KRA-Steine und Erden |  |  | Masseeinheiten | Physical | 02.21.773
5c064fb8-ae13-4736-b89b-b7e3ef844a3f | Masse SO2-Äquivalent |  |  | Masseeinheiten | Physical | 02.21.773
40777a77-a414-40e8-89ac-22b08518989b | Masse Sommersmog |  |  | Masseeinheiten | Physical | 02.21.773
24dc1097-b60c-4d6f-b487-4a383917deae | Masse Stratosphärischer Ozonabbau |  |  | Masseeinheiten | Physical | 02.21.773
7c6a9562-aa6c-4fe8-8cec-e4d3086bb4d9 | Masse Terrestrische Eutrophierung |  |  | Masseeinheiten | Physical | 02.21.773
93a60a56-a3c8-11da-a746-0800200c9a66 | Net calorific value | Reference Flow Property Data Set of the International Reference Life Cycle Data System (ILCD). | Technical flow properties | Units of energy | Physical | 03.00.003 | 2012-01-04 14:33
01846770-4cfe-4a25-8ad9-919d8d378345 | Number of items | Reference Flow Property Data Set of the International Reference Life Cycle Data System (ILCD). | Technical flow properties | Units of items | Physical | 03.00.004 | 2012-01-04 14:33
8aa70f37-a8e8-4f89-92eb-379bd7110df4 | vehicle kilometer | Temporary flow property added for Probas1 import. | Technical flow properties | Units of vehicle kilometers | Physical | 00.01.001 | 2020-01-30 09:33
93a60a56-a3c8-22da-a746-0800200c9a66 | Volume | Reference Flow Property Data Set of the International Reference Life Cycle Data System (ILCD). | Technical flow properties | Units of volume | Physical | 03.00.003 | 2012-01-04 14:33

## Actors
UUID | Name | Description | Category | Version | Last change | Address | City | Zip code | Country | E-mail | Telefax | Telephone | Website
97f476bd-415a-4463-955a-019202b70ae4 | European Commission - Joint Research Centre | For work related to LCA and the ILCD, please contact: European Commission, JRC, IES, H08, 21027 Ispra (VA), Italy lca@jrc.ec.europa.eu FAX +39.0332.786645 | Organisations/Governmental organisations | 01.01.003 | 2012-01-04 14:42 | European Commission, JRC, Brussels, Belgium |  |  |  | jrc-info@ec.europa.eu |  |  | www.jrc.ec.europa.eu/
d0d5f8bb-9311-49d1-9e30-2f20a6977f4f | European Commission, Joint Research Centre (JRC), Institute for Environment and Sustainability (IES) | Central contact at organisation level. For enquiries related to LCA try also directly the functional email LCA@jrc.ec.europa.eu at the Sustainability Assessment Unit H08. | Organisations | 01.02.004 | 2012-01-16 15:00 | European Commission, JRC, IES, Via E. Fermi 2749; 21027 Ispra (VA); Italy |  |  |  | IES-contact@jrc.ec.europa.eu | +390332789001 | +390332789111 | http://ies.jrc.ec.europa.eu
623edf96-39d1-4e6f-9892-674c7228546b | thinkstep AG |  | Organisations/Private companies | 28.00.003 | 2015-07-31 23:00 | Hauptstrasse 111-113, D-70771 Leinfelden-Echterdingen, Germany |  |  |  | info@thinkstep.com | +49 (0) 711 341817-25 | +49 (0) 711 341817-0 | http://www.thinkstep.com
0a115508-df22-47d6-a974-355974c6626e | UBA | "Für Mensch und Umwelt" ist der Leitspruch des UBA und bringt auf den Punkt, wofür wir da sind. Kontakt: Umweltbundesamt, Wörlitzer Platz 1, 06844 Dessau-Roßlau, www.umweltbundesamt.de/ |  | 02.44.152
a3bc63a3-ff43-4204-a613-9bb79d218cbc | Wolfgang Jenseit |  |  | 02.44.152
c3c24af1-de1f-4b04-bd72-764e899b8373 | Öko-Institut |  |  | 02.44.152

## Sources
UUID | Name | Description | Category | Version | Last change | URL | Text reference | Year
0e0b2581-9043-11d3-b2c8-0080c8941b49 | Altenpohl 1994 |  |  | 02.44.152 | 2020-09-15 08:57 |  | Altenpohl 1994: Aluminium von innen. Das Profil eines modernen Metalles, 5. Auflage, Aluminium Verlag, Düsseldorf
0e0b2593-9043-11d3-b2c8-0080c8941b49 | BUWAL 1991 |  |  | 02.44.152 | 2020-09-15 08:57 |  | Bundesamt für Umwelt, Waldwirtschaft, Agrarwesen und Landwirtschaft (BUWAL) 1991: Ökobilanz von Packstoffen, Stand 1990, K. Habersatter, Schriftenreihe Umwelt Nr. 132, Bern
9ba3ac1e-6797-4cc0-afd5-1b8f7bf28c6a | ILCD Data Network - compliance (non-Process) | The referenced file defines the compliance rules and entry-level requirements of the International Reference Life Cycle Data System (ILCD) Data Network, which can also be used for general ILCD-compliance under the ILCD Handbook. This document provides the overview and refers to specific documents that define the detailed requirements in the five areas quality, method, nomenclature, review, and documentation of LCA data sets. Note that application areas (via archetype goal situations) and data quality levels are differentiated that are to be referenced explicitly when identifying the compliance of a data set. While the document defines all variants, this reference relates to the definition of: "ILCD Data Network - compliance", which shall be used ONLY for Flow, Flow property and Unit group data sets. | Compliance systems | 03.00.003 | 2010-03-11 23:00 |  | European Commission, Joint Research Centre, Institute for Environment and Sustainability (2012): International Reference Life Cycle Data System (ILCD) - Data Network - Compliance rules and entry-level requirements. Definition of: ILCD Data Network - compliance for non-Process data sets. Version 1.1. January 2012
88d4f8d9-60f9-43d1-9ea3-329c10d7d727 | ILCD Data Network compliance (draft) | The referenced files comprise the draft of the compliance rules of the International Reference Life Cycle Data System (ILCD) Data Network. The ILCD Data Network compliance document provides the overview and refers to specific documents that define specific requirements in the five areas quality, method, nomenclature, review, and documentation of LCA data sets and provide additional explanations for users. Note that different data quality levels are differentiated in the document that are to be referenced explicitly in the data set, e.g. "ILCD Data Network compliance - High quality data", or "ILCD Data Network compliance - Entry level phase I", etc. | Compliance systems | 01.00.003 | 2009-01-20 14:41 |  | European Commission, Joint Research Centre, Institute for Environment and Sustainability (2009): International Reference Life Cycle Data System (ILCD) Data Network compliance system, draft.
a97a0155-0234-4b87-b4ce-a45da52f2a40 | ILCD format | The format schema files, stylesheets, further documentation and supporting files as well as license conditions are available in the developer support package, accessible currently at http://lca.jrc.ec.europa.eu | Data set formats | 03.00.003 | 2012-12-03 10:26 |  | European Commission, Joint Research Centre, Institute for Environment and Sustainability (JRC-IES); Forschungszentrum Karlsruhe, Institute for Applied Computer Science (FZK-IAI); Brasilian Ministry of Science and Technology, Brazilian Institute of Information in Science and Technology (IBICT) (2009): International Reference Life Cycle Data System (ILCD) data set format.
0e0b25eb-9043-11d3-b2c8-0080c8941b49 | Metall 1995 |  |  | 02.44.152 | 2020-09-15 08:57 |  | Metall 1995: Energy for Production of metallurgical alumina 1994, in: Metall, 49. Jhg. Nr. 10/95, S. 637
a56883dd-0999-44f4-99fe-372214e32ce0 | Originaldokumentation von 'Aufbereitung\Tonerde-RU-2000' |  |  | 02.44.152 | 2020-09-15 08:57
a20ed7d8-cb0a-46fe-95cc-e563a495184a | Probas-Anmerkungen zu Gemis-Daten |  |  | 02.44.152

## Locations
UUID | Code | Name | Description | Latitude | Longitude
5f02f088-9301-3d7b-a1ac-972c11bf3e7d | DE | DE |  | 0 | 0
89484b14-b36a-3d53-a942-6a3d944d2983 | RU | RU |  | 0 | 0