## General information
General information
UUID | 4da7e49e-eb17-4785-801b-8e98c79c09c6
Name | Aufbereitung\Fe-Pellets-SE-2005
Description | Kurzinfo: Datensatz aus GEMIS. Negative Werte durch Gutschriftenrechnung. GEMIS steht für “Globales Emissions-Modell Integrierter Systeme“; es ist ein Softwaretool des Öko-Instituts. GEMIS wurde 1987 erstmals angewendet und wird seitdem weiterentwickelt. Die GEMIS-Datensätze beruhen - je nach Anwendung - auf unterschiedlichen Methoden; auch der zeitliche und der örtliche Bezug der Datensätze sind verschieden. Methode bei Prozessen mit mehreren Outputs: Zur Modellierung der Datensätze zu Multi-Output Prozessen wird in GEMIS die Methode der Systemerweiterung verwendet. Hierbei werden Datensätze, in denen jeweils alle Inputs, alle Outputs und alle Umweltaspekte eines Multi-Output Prozesses ausgewiesen sind, als “Brutto“ bezeichnet. Durch Subtraktion von ‚Bonus’-Prozessen, die jeweils einen der Outputs auf herkömmliche Weise bereitstellen, entsteht ein Nettoprozess, in denen das substituierte Nebenprodukt als Gutschrift erscheint. Die Gutschrift ist dabei kein realer Output des Prozesses, sondern ein rechnerischer ‚Merker’. Beispiel: Multi-Output Prozess Biogas-BZ-MC-HKW-D-2020/brutto: Output ist 1 TJ Elektrizität und 0,6 TJ Wärme, der “Netto“-Datensatz soll sich aber nur auf die Elektrizität beziehen. Durch Subtraktion des Bonusprozesses Wärme-Bonus-Gas-Hzg-D-2020 mit dem Output Wärme(0,6 TJ) entsteht der “Netto“-Datensatz Biogas-BZ-MC-HKW-D-2020/Gas, für den als Output 1 TJ Elektrizität und 0,6 TJ ‚Gutschrift Wärme-Bonus-für-KWK (Bio)-2020 bei Wärme-Bonus-Gas-Hzg-D-2020’ angegeben werden; die Gutschrift stellt keinen Stoff- oder Energiefluss des Prozesses dar, sie ist allein rechnerisch begründet. Transport: Angaben zu den angesetzten Transportdistanzen werden nicht gegeben. Abschneidekriterien: Wasser wird in der Regel nur auf der Inputseite angegeben (etwa als Kühlwasser), auch wenn es den Prozess wieder verlässt als Abwasser. Weitere Angaben zu angewendeten Abschneidekriterien werden nicht gegeben. Besondere Nomenklatur: Zahlreiche Abkürzungen für Brennstoffe aus Biomasse und entsprechende Technologien. Besonderheiten auf Datensatzebene: Die Datensätze sind mit Vorketten-Datensätzen verknüpft, in denen die jeweils benötigten Vorprodukte, Energien und Transportleistungen erzeugt werden. Die Daten zu den Umweltaspekten werden erstens “direkt“ (d.h., nur aus dem jeweiligen Prozess, falls dieser direkt zu Umweltaspekten beiträgt) als auch “mit Vorkette“ (d.h., einschließlich aller vorausgehenden Prozesse) ausgewiesen. Negative Werte für Stoffflüsse kommen in GEMIS regelmäßig vor; sie entstehen durch die Anwendung von Systemerweiterung um Multi-Output Prozesse in Single Output Prozesse umzurechnen. Teilweise werden Aufwendungen für Produktionsmittel (Anlagen, Fahrzeuge etc.) aufgeführt (als Stoffflüsse im Input); diese sind jedoch nicht auf die funktionelle Einheit bezogen, sondern werden als absolute Werte angegeben; sie werden nur als Input und nicht als Output (Entsorgung der Betriebsmittel) angegeben. Die durch die Herstellung dieser Produktionsmittel verursachten Umweltaspekte sind dagegen über Leistung, jährliche Auslastung und Lebensdauer auf die funktionelle Einheit bezogen Weiterführende Hinweise und Literatur: #1: Fritsche, U.R., Schmidt, K.: Globales Emissions-Modell Integrierter Systeme (GEMIS), Version 4.2, Handbuch, Darmstadt, August 2004. #2: Fritsche, U.R., Schmidt, K.: Globales Emissions-Modell Integrierter Systeme (GEMIS), Version 4.1, Handbuch, Darmstadt, Darmstadt, Januar 2003. #3: Fritsche, U., et al.: Stoffstromanalyse zur nachhaltigen energetischen Nutzung von Biomasse, Verbundprojekt gefördert vom BMU im Rahmen des ZIP, Projektträger: FZ Jülich, Mai 2004, Anhangband zum Endbericht. #4: Fritsche, U., et al.: Umweltanalyse von Energie-, Transport- und Stoffsystemen: Gesamt-Emissions-Modell integrierter Systeme (GEMIS) Version 2.1 - erweiterter und aktualisierter Endbericht, U. Fritsche u.a., i.A. des Hessischen Ministeriums für Umwelt, Energie und Bundesangelegenheiten (HMUEB), veröffentlicht durch HMUEB, Wiesbaden 1995
Category
Version | 02.44.152
Last change
Quantitative reference
Quantitative reference | Eisen-Pellets
Functional unit | 1 kg Eisen-Pellets
Time
Valid from | 2005-01-01
Valid until
Description
Geography
Location | SE
Description
Technology
Description | Eisenerz - Pelletierung: Eisenerz hoher Qualität aber feiner Körnung wird konditioniert, mit Zusätzen vermischt und pelletiert. Prozeßsituierung: Der Pelletierprozeß findet am Ort der Aufbereitung des Eisenerzes statt. Hauptbezugsländer für Deutschland sind Brasilien, Schweden und Kanada. Allokation: keine Genese der Daten: Den Energiebedarf zur Pelletierung wird in (Öko-Inventar 1995) und (Worrell 1992) wie folgt angegeben: Energiebedarf der Pelletierung, Angaben pro to Pellet Eisatzstoff Einheit Öko-Inventar Worrell diese Studie Schweden / Canada Brasilien S-Öl MJ 258 - - 610 Erdgas MJ 327 343 610 - Kohle MJ 0 317 - - Strom MJel 22 140 140 140 Beide Studien gehen von einem Energiebedarf von ca 600 bis 660 MJ/t aus. Die Verteilung der Energieträger wird deutlich vom Lieferland abhängen. Beide Erhebungen beziehen sich auf Lieferländer (Öko-Inventar - USA), (Worrel - Niederlande), die für deutsche Importe nicht maßgebend sind. Es wird daher ein länderspezifischer Energieinsatz ausgewählt. Für den Strombedarf ist die Anlieferungsform entscheident. Da zum Pelletieren eine Korngröße von kleiner 0,045 mm (Ullmann 1989) verlangt wird, erscheint der Wert von 140 MJel von (Worrell 1992) zutreffender. Für Brasilien wird der Einsatz von Schweröl und für Kanada und Schweden aufgrund der geographischen Nähe von Erdgasfeldern der alleinige Einsatz von Erdgas angenommen. Auslastung: 5000h/a Brenn-/Einsatzstoff: Metalle - Eisen/Stahl gesicherte Leistung: 100% Jahr: 2005 Lebensdauer: 20a Leistung: 1t/h Nutzungsgrad: 111% Produkt: Grundstoffe-Sonstige

## Inputs
Flow | Category | Flow property | Unit | Amount | Formula | Description | Uncertainty | (g)mean ¦ mode | SD ¦ GSD | Minimum | Maximum
Eisen-Erz | Systems/Other systems | Masse | kg | 0.901 |  |  | undefined
Elektrizität | Systems/Other systems | Net calorific value | MJ | 0.14 |  |  | undefined
Mineralstoffe | Systems/Other systems | Masse | kg | 0.1 |  |  | undefined
Prozesswärme | Systems/Other systems | Net calorific value | MJ | 0.52 |  |  | undefined

## Outputs
Flow | Category | Flow property | Unit | Amount | Formula | Description | Uncertainty | (g)mean ¦ mode | SD ¦ GSD | Minimum | Maximum | Is avoided product?
Eisen-Pellets | Systems/Other systems | Masse | kg | 1 |  |  | undefined

## LCIA Results
UUID | Name | Value | Unit
5e0c0def-8819-41aa-8c65-c41e029231f8 | KEA, sonstige | 0 | MJ
0112e78e-eeee-4a4d-8e1a-6c7eead1cfca | KEA, erneuerbar | 0 | MJ
aa4ff649-ff2f-4c5c-8d70-23160ac4d8a1 | KEA-nichterneuerbar | 0 | MJ
342c0b66-1f97-4393-8190-f5716c683fa1 | KEV, sonstige | 0 | MJ
66ea4732-e5e0-4fc4-91eb-6ff6970bfde7 | KEV, erneuerbar | 0 | MJ
d52283fe-1482-11d4-b41c-0080c88d3b6a | KEV-nichterneuerbar | 0 | MJ
b2df61f8-1825-42f8-a163-895a8dcfd9a9 | Treibhauseffekt | 0 | kg
47782e9d-4b4e-4122-ba33-45bcfdaaac60 | Versauerung | 0 | kg

## Parameters
Global input parameters
Name | Value | Uncertainty | (g)mean ¦ mode | SD ¦ GSD | Minimum | Maximum | Description
Global calculated parameters
Name | Formula | Value | Description
Input parameters
Name | Value | Uncertainty | (g)mean ¦ mode | SD ¦ GSD | Minimum | Maximum | Description
Calculated parameters
Name | Formula | Value | Description

## Allocation
Default allocation method | none
Physical & economic allocation
Product | Category | Physical | Economic
Eisen-Pellets | Systems/Other systems | 1 | 1
Causal allocation
Flow | Category | Direction | Amount | Eisen-Pellets
Eisen-Erz | Systems/Other systems | Input | 0.901 kg | 1
Elektrizität | Systems/Other systems | Input | 0.14 MJ | 1
Mineralstoffe | Systems/Other systems | Input | 0.1 kg | 1
Prozesswärme | Systems/Other systems | Input | 0.52 MJ | 1

## Modeling and validation
Modeling and validation
Process type | Unit process
LCI method
Modeling constants
Data completeness
Data selection
Data treatment
Data source information
Sampling procedure
Data collection period
Process evaluation and validation
Review type | Independent external review
Reviewer | Öko-Institut
Review details
Sources
ESU/PSI/BEW 1996
UBA 1989
Worrell 1992
Originaldokumentation von 'Aufbereitung\Fe-Pellets-SE-2005'
ILCD format | Data set formats

## Administrative information
Administrative information
Intended application
Data set owner | Klaus Schmidt
Data set generator | GEMIS-Stammdaten
Data set documentor | Klaus Schmidt
Publication
Date of last revision | 2020-09-15 09:32
Access and use restrictions | Es gelten die Probas Nutzungsbedingungen, die hier eingesehen werden können: https://probas.umweltbundesamt.de/daten/static/Nutzungsbedingungen_ProBas.pdf
Project | GEMIS-Stammdaten
Creation date
Copyright | TRUE

## Flows
UUID | Name | Description | Category | Version | Last change | Type | CAS | Formula | Location | Reference flow property
b7c3c6bc-4159-4e34-aadd-f9b579ba6bfa | Ackerbohne |  | Systems/Other systems | 02.44.152 | 2015-02-02 11:56 | Product flow |  |  |  | Masse
0e0b2388-9043-11d3-b2c8-0080c8941b49 | Eisen-Erz |  | Systems/Other systems | 02.44.152 | 2020-09-15 08:57 | Product flow |  |  |  | Masse
0e0b238b-9043-11d3-b2c8-0080c8941b49 | Eisen-Pellets |  | Systems/Other systems | 02.44.152 | 2020-09-15 08:57 | Product flow |  |  |  | Masse
0e0b235d-9043-11d3-b2c8-0080c8941b49 | Elektrizität |  | Systems/Other systems | 02.44.152 | 2020-09-15 08:57 | Product flow |  |  |  | Net calorific value
0e0b23fd-9043-11d3-b2c8-0080c8941b49 | Mineralstoffe |  | Systems/Other systems | 02.44.152 | 2020-09-15 08:57 | Product flow |  |  |  | Masse
0e0b2450-9043-11d3-b2c8-0080c8941b49 | Prozesswärme |  | Systems/Other systems | 02.44.152 | 2020-09-15 08:57 | Product flow |  |  |  | Net calorific value

## Flow property factors
Flow | Category | Flow property | Conversion factor | Reference unit
Ackerbohne | Systems/Other systems | Masse | 1 | kg
Eisen-Erz | Systems/Other systems | Masse | 1 | kg
Eisen-Pellets | Systems/Other systems | Masse | 1 | kg
Elektrizität | Systems/Other systems | Net calorific value | 1 | MJ
Mineralstoffe | Systems/Other systems | Masse | 1 | kg
Prozesswärme | Systems/Other systems | Net calorific value | 1 | MJ

## Units
UUID | Name | Unit group | Description | Synonyms | Conversion factor
64c198dd-0519-4125-80b7-93cdfb1cf8ec | g | Masseeinheiten | Gram |  | 0.001
5087abdd-5960-45d1-b203-2845c9195454 | kg | Masseeinheiten | Kilogram |  | 1
6b84edca-1c8a-4cbd-8747-b911c2a97793 | kt | Masseeinheiten | Carat (metric) |  | 0.0002
ac2bc318-f530-48ca-8460-942112b48562 | lb av | Masseeinheiten | British pound (avoirdupois) |  | 0.45359
d0021f11-21b5-4229-ba63-a69e65f6313a | long tn | Masseeinheiten | Long ton; only used for displacement of ships |  | 1016.0469
eb99d6db-417a-4573-88fa-aceffdaa5d61 | Mg | Masseeinheiten | Megagram = 1 metric ton |  | 1000
cfdafe57-9822-4780-bbdf-a133e247198b | mg | Masseeinheiten | Milligram; 1/1000 g |  | 1e-06
130a2ad9-6791-4908-a72b-03b55928effd | ng | Masseeinheiten | Nanogram; 1/1000000000 g |  | 1e-12
dc483768-0104-4633-a6e0-40e631301651 | oz av | Masseeinheiten | Ounce (avoirdupois); commonly used, but NOT for gold, platinum etc. (see "Ounce (troy)") |  | 0.02835
76d32b30-0e25-412a-a168-7401f38bb569 | oz t | Masseeinheiten | Ounce (troy); ONLY used for gold, platinum etc. |  | 0.031103
9c78ceb4-3c0c-4fdd-a3c8-d2d98c733fa5 | pg | Masseeinheiten | Picogram; 10^-12 g |  | 1e-15
c45a25a6-2a2c-4eaf-a9bc-4ddd7910dc62 | sh tn | Masseeinheiten | Short ton; some uses in US |  | 907.1847
26032e15-0148-4934-b950-df8bfcf723ed | t | Masseeinheiten | Metric ton |  | 1000
4eb59cbf-66a5-4b4c-be80-91ac9c9f183b | ug | Masseeinheiten | Microgram; 1/1000000 g |  | 1e-09
7b2ed486-24dd-49b7-a73c-44205316d73e | a | Units of area | Are |  | 100
192b82b3-81a1-4d93-8808-bbf59fd08ffe | ac | Units of area | Acre (US survey) |  | 4046.856
f918b005-d493-40fc-9155-bc4acbabed43 | cm2 | Units of area | Square centimetre |  | 0.0001
141f3c8e-08c8-487d-abc5-618d6152b061 | ft2 | Units of area | British square foot |  | 0.092903
fb52ff20-04cf-4a79-ab93-298b0d2d56e3 | ha | Units of area | Hectare |  | 10000
af78cc46-9eb6-4c66-9569-423cb4aebc23 | km2 | Units of area | Square kilometre |  | 1000000
45f80036-485b-47c5-ac93-2e13dd4c0758 | m2 | Units of area | Square metre |  | 1
b905d7bb-729f-4e00-96c5-d7d17fc40e8a | mi2 | Units of area | Square mile (international) |  | 2589988.11
f72adf9e-a3ed-4ba6-8a9e-86abf8929342 | nmi2 | Units of area | Square nautical mile |  | 3429904
b0d7c359-221a-406f-a27d-2f2d080aa4b2 | yd2 | Units of area | Square yard (imperial/US) |  | 0.83613
568bc1bf-4448-4b6c-9ad2-35f009edc017 | ft2*a | Units of area*time | British square foot times year |  | 0.092903
fc69191f-ef7b-46c8-bd72-2f65acc0dbf3 | ha*a | Units of area*time | Hectar times year |  | 10000
3c015ebd-6d9b-413d-b397-f00e302f471d | km2*a | Units of area*time | Square kilometre times year |  | 1000000
d2542acd-bac8-4b6c-ba7d-ffcdb1d5b3a5 | m2*a | Units of area*time | Square metre times year (year approximated as 365 days) |  | 1
ee9630d7-e122-40ce-846a-df73f981d7c8 | m2*d | Units of area*time | Square metre times day |  | 0.0027397
b052a8cb-b8ee-4281-8b19-bb9370074148 | mi2*a | Units of area*time | International square mile times year |  | 2589988.1
54e8c17a-b004-44fc-adad-a0e9ff04a171 | btu | Units of energy | British thermal unit (International table) |  | 0.0010551
fe39fbe9-7d7d-4aa1-888f-77e2e922606a | GJ | Units of energy | Gigajoule |  | 1000
e107fff4-197c-4923-86fc-2adef9d2ad5a | J | Units of energy | Joule |  | 1e-06
0cda779a-a430-4d62-b3c5-55d9356b3ac8 | kcal | Units of energy | Kilocalorie (International table) |  | 0.0041867
0c1c8e93-2e50-4484-8a4f-f23398b722d0 | kWh | Units of energy | Kilowatt times hour |  | 3.6
ac41a126-4376-46e0-8992-db708abacb09 | MJ | Units of energy | Megajoule |  | 1
3003bf00-86a9-4dfe-b7e0-06ab6c516fef | MWh | Units of energy | Megawatt times hour |  | 3600
ec93e4c3-166e-4bcb-9087-fff3e69e5c5e | TCE | Units of energy | Ton coal equivalent |  | 29307.6
f3926f34-9091-43ba-95b5-c25f6f7aff50 | TOE | Units of energy | Ton oil equivalent |  | 41868
b92b112d-456e-4338-a32c-5fe513d599d9 | Dozen(s) | Units of items | Dozen(s) of items |  | 12
de316b48-ef80-4b23-8379-04527e58d54f | Item(s) | Units of items | Number of items |  | 1
5cf67cce-7ffb-4ea6-9fb9-7b25555c8c02 | kg*km | Units of mass*length | Kilogram times kilometre |  | 0.001
a283c105-9e36-4b7d-9233-d3aa639644c5 | lb*mi | Units of mass*length | British pound (avoirdupois) times international mile |  | 0.00072999
94766962-f3af-4a36-bafc-e4e87e70eb2a | lb*nmi | Units of mass*length | British pound (avoirdupois) times nautical mile |  | 0.00084005
d0997765-cf4d-4e3a-9c1a-d194299870db | t*km | Units of mass*length | Metric ton times kilometre |  | 1
57163aed-4843-4aa8-8251-12362ea1cbf9 | t*mi | Units of mass*length | Metric ton times international mile |  | 1.6093
ebaf83b8-4f7d-4d97-8923-53ecfff3396f | t*nmi | Units of mass*length | Metric ton times nautical mile |  | 1.852
4741af74-dcf6-4e43-b848-a6842222da17 | vkm | Units of vehicle kilometers | vehicle kilometre |  | 1
766c866c-e1e0-49dd-aa8a-1a879ffe971b | bbl | Units of volume | Barrel (petroleum) |  | 0.15899
3a4601c0-4a51-4297-bc25-a1fa6d560350 | bl (Imp) | Units of volume | Barrel (Imperial) |  | 0.16366
9c9f9ef8-4699-45f6-b755-e7e6a8af3c8e | bl (US beer) | Units of volume | Barrel (US beer) |  | 0.11735
de69d167-9568-44d8-af04-9401d38a3165 | bl (US dry) | Units of volume | Barrel (US dry) |  | 0.11563
d873b7f2-f029-4c0a-8d07-bde8f79013fe | bl (US fl) | Units of volume | Barrel (US non-beer fluid) |  | 0.11924
a429c44c-d105-4688-9e7f-cd66a81a2a2e | bsh (Imp) | Units of volume | Imperial bushel |  | 0.036369
497808e7-28d5-432e-9a1b-a085cd673a10 | bsh (US) | Units of volume | US bushel |  | 0.035239
49abef62-e5fc-4056-a21d-cc8f272d72da | cu ft | Units of volume | Cubic feet |  | 0.028317
1f9b948c-978d-4014-8d0d-8cb60ed3e439 | fl oz (Imp) | Units of volume | Fluid ounce (Imperial) |  | 2.8413e-05
287d2a19-7ee8-4a19-afa8-269a68f9706f | gal (Imp) | Units of volume | Gallon (Imperial); used in UK, United Arab Emirates for fuels |  | 0.0045461
1abe252b-218d-4a9e-8d2f-f433b8aea7de | gal (US dry) | Units of volume | Gallon (US dry) |  | 0.0044049
576447f9-0256-4ae8-8413-0564488f6dc7 | gal (US fl) | Units of volume | Gallon (US fluid); used in US e.g. for fuel |  | 0.0037854
e9701359-10f1-44e2-9ff8-8754fa5c76d3 | gal (US liq) | Units of volume | Gallon (US liquid) |  | 0.0037854
234f42d9-032b-4a2f-88ea-63dc35085672 | l | Units of volume | Litre |  | 0.001
27f8b432-323b-491e-b3d4-7ff9af843c9a | m3 | Units of volume | Cubic metre |  | 1
f9e22922-5fa4-4085-b054-7dd4fffa2bd2 | ml | Units of volume | Millilitre |  | 1e-06
c0fd562c-c5b9-4c5d-979b-013838b9d0f2 | pt (Imp) | Units of volume | Pint (Imperial) |  | 0.00056826
ca4b21f7-1b18-4629-822a-b2949b3527db | pt (US dry) | Units of volume | Pint (US dry) |  | 0.00055061
457adf81-80e5-4658-bd59-2f2e962400e5 | pt (US fl) | Units of volume | Pint (US fluid) |  | 0.00047318
b4fb2863-a4bd-4dd9-9a7d-689985f6d58f | ul | Units of volume | Microlitre |  | 1e-09
cd6babaf-19a3-49e0-b352-9b3b56acbdfa | US fl oz | Units of volume | US customary fluid ounce |  | 2.9574e-05

## Unit groups
UUID | Name | Description | Category | Reference unit | Default flow property | Version | Last change
93a60a57-a4c8-11da-a746-0800200c9a66 | Masseeinheiten | Reference Unit Group Data Set of the International Reference Life Cycle Data System (ILCD). | Technical unit groups | kg |  | 03.00.003 | 2012-01-04 14:33
93a60a57-a3c8-18da-a746-0800200c9a66 | Units of area | Reference Unit Group Data Set of the International Reference Life Cycle Data System (ILCD). | Technical unit groups | m2 |  | 03.00.003 | 2012-01-04 14:33
93a60a57-a3c8-20da-a746-0800200c9a66 | Units of area*time | Reference Unit Group Data Set of the International Reference Life Cycle Data System (ILCD). | Technical unit groups | m2*a |  | 03.00.003 | 2012-01-04 14:33
93a60a57-a3c8-11da-a746-0800200c9a66 | Units of energy | Reference Unit Group Data Set of the International Reference Life Cycle Data System (ILCD). | Technical unit groups | MJ |  | 03.00.003 | 2012-01-04 14:33
5beb6eed-33a9-47b8-9ede-1dfe8f679159 | Units of items | Reference Unit Group Data Set of the International Reference Life Cycle Data System (ILCD). Note: this unit group refers to all countable items, including number of cases, persons, products and similar. | Technical unit groups | Item(s) |  | 03.00.003 | 2012-01-04 14:33
838aaa21-0117-11db-92e3-0800200c9a66 | Units of mass*length | Reference Unit Group Data Set of the International Reference Life Cycle Data System (ILCD). | Technical unit groups | t*km |  | 03.00.000 | 2012-01-04 14:33
56bf1566-e0b6-4d83-ad64-307e13463a16 | Units of vehicle kilometers | unit group added for Probas1 import). | Technical unit groups | vkm |  | 00.01.001
93a60a57-a3c8-12da-a746-0800200c9a66 | Units of volume | Reference Unit Group Data Set of the International Reference Life Cycle Data System (ILCD). | Technical unit groups | m3 |  | 03.00.003 | 2012-01-04 14:33

## Flow properties
UUID | Name | Description | Category | Unit group | Type | Version | Last change
93a60a56-a3c8-19da-a746-0800200c9a66 | Area | Reference Flow Property Data Set of the International Reference Life Cycle Data System (ILCD). | Technical flow properties | Units of area | Physical | 03.00.003 | 2012-01-04 14:33
93a60a56-a3c8-21da-a746-0800200c9a66 | Area*time | Reference Flow Property Data Set of the International Reference Life Cycle Data System (ILCD). | Technical flow properties | Units of area*time | Physical | 03.00.003 | 2012-01-04 14:33
7df6d2b6-09c4-4531-ada8-f7c9b7c6bc82 | CO2-equivalents |  |  | Masseeinheiten | Physical | 02.21.773
9833bf28-0b81-4d54-b562-9802987983f1 | Distance transported | Temporary flow property added for Probas1 import. | Technical flow properties | Units of mass*length | Physical | 00.01.001 | 2020-01-30 09:33
6a8d7de1-a33e-419c-a016-e0a8b821f989 | Energie KEA-absolut |  |  | Units of energy | Physical | 02.21.773
4abffbea-9699-49b6-a9b1-c4131496de07 | Energie KEA-erneuerbar |  |  | Units of energy | Physical | 02.21.773
f1965383-3f45-4620-825a-b4dbfd4cedd1 | Energie KEA-fossil |  |  | Units of energy | Physical | 02.21.773
63e56c4a-ddd6-4855-9d4c-d62a996d9909 | Energie KEA-nichterneuerbar |  |  | Units of energy | Physical | 02.21.773
72d4f9a0-d5df-4701-a78f-5d1016a11947 | Energie KEA-nuklear |  |  | Units of energy | Physical | 02.21.773
58b45e41-f0d3-4ef4-825b-4e39322d94bd | Energie KEA-sonstige |  |  | Units of energy | Physical | 02.21.773
a5d5175f-86c6-43d7-a2f3-ea7612533e19 | Energie KEV-absolut |  |  | Units of energy | Physical | 02.21.773
0b90a79a-a29d-42d8-baf5-ecfeef9ac45a | Energie KEV-erneuerbar |  |  | Units of energy | Physical | 02.21.773
a49d122c-73e1-4a0e-8538-53499516f264 | Energie KEV-fossil |  |  | Units of energy | Physical | 02.21.773
00f3ade8-c6c2-464e-9eca-c1ab89fe58d2 | Energie KEV-nichterneuerbar |  |  | Units of energy | Physical | 02.21.773
d3428e37-16c6-4dde-9892-3d5440a9e261 | Energie KEV-nuklear |  |  | Units of energy | Physical | 02.21.773
1a8aa2dc-eb06-42fd-ae64-2545cf9152bd | Energie KEV-sonstige |  |  | Units of energy | Physical | 02.21.773
93a60a56-a3c8-14da-a746-0800200c9a66 | Gross calorific value | Reference Flow Property Data Set of the International Reference Life Cycle Data System (ILCD). | Technical flow properties | Units of energy | Physical | 03.00.003 | 2012-01-04 14:33
93a60a56-a3c8-11da-a746-0800200b9a66 | Masse | Reference Flow Property Data Set of the International Reference Life Cycle Data System (ILCD). | Technical flow properties | Masseeinheiten | Physical | 03.00.003 | 2012-01-04 14:33
a4e18aa7-0cfa-4c92-bfa5-541ad2621a97 | Masse Aquatische Eutrophierung |  |  | Masseeinheiten | Physical | 02.21.773
0a631267-f6b4-486c-be17-c1ca772ce553 | Masse KRA-absolut |  |  | Masseeinheiten | Physical | 02.21.773
1cf94b24-2ef5-4daf-960c-9832cee031c7 | Masse KRA-biotisch. Rohstoffaufw. |  |  | Masseeinheiten | Physical | 02.21.773
12187922-7173-4a00-9c12-0ce8d8fec335 | Masse KRA-Energierohstoffe |  |  | Masseeinheiten | Physical | 02.21.773
50934b1a-20dc-4bed-8334-6ae1f44fdf22 | Masse KRA-Metallrohstoffe |  |  | Masseeinheiten | Physical | 02.21.773
f3253bcb-835f-466a-bc09-bbf44e03ce6b | Masse KRA-sonstige min. Rohstoffe |  |  | Masseeinheiten | Physical | 02.21.773
2a638e4f-42b6-4bcb-82fb-62ceeff20ccf | Masse KRA-Steine und Erden |  |  | Masseeinheiten | Physical | 02.21.773
5c064fb8-ae13-4736-b89b-b7e3ef844a3f | Masse SO2-Äquivalent |  |  | Masseeinheiten | Physical | 02.21.773
40777a77-a414-40e8-89ac-22b08518989b | Masse Sommersmog |  |  | Masseeinheiten | Physical | 02.21.773
24dc1097-b60c-4d6f-b487-4a383917deae | Masse Stratosphärischer Ozonabbau |  |  | Masseeinheiten | Physical | 02.21.773
7c6a9562-aa6c-4fe8-8cec-e4d3086bb4d9 | Masse Terrestrische Eutrophierung |  |  | Masseeinheiten | Physical | 02.21.773
93a60a56-a3c8-11da-a746-0800200c9a66 | Net calorific value | Reference Flow Property Data Set of the International Reference Life Cycle Data System (ILCD). | Technical flow properties | Units of energy | Physical | 03.00.003 | 2012-01-04 14:33
01846770-4cfe-4a25-8ad9-919d8d378345 | Number of items | Reference Flow Property Data Set of the International Reference Life Cycle Data System (ILCD). | Technical flow properties | Units of items | Physical | 03.00.004 | 2012-01-04 14:33
8aa70f37-a8e8-4f89-92eb-379bd7110df4 | vehicle kilometer | Temporary flow property added for Probas1 import. | Technical flow properties | Units of vehicle kilometers | Physical | 00.01.001 | 2020-01-30 09:33
93a60a56-a3c8-22da-a746-0800200c9a66 | Volume | Reference Flow Property Data Set of the International Reference Life Cycle Data System (ILCD). | Technical flow properties | Units of volume | Physical | 03.00.003 | 2012-01-04 14:33

## Actors
UUID | Name | Description | Category | Version | Last change | Address | City | Zip code | Country | E-mail | Telefax | Telephone | Website
97f476bd-415a-4463-955a-019202b70ae4 | European Commission - Joint Research Centre | For work related to LCA and the ILCD, please contact: European Commission, JRC, IES, H08, 21027 Ispra (VA), Italy lca@jrc.ec.europa.eu FAX +39.0332.786645 | Organisations/Governmental organisations | 01.01.003 | 2012-01-04 14:42 | European Commission, JRC, Brussels, Belgium |  |  |  | jrc-info@ec.europa.eu |  |  | www.jrc.ec.europa.eu/
d0d5f8bb-9311-49d1-9e30-2f20a6977f4f | European Commission, Joint Research Centre (JRC), Institute for Environment and Sustainability (IES) | Central contact at organisation level. For enquiries related to LCA try also directly the functional email LCA@jrc.ec.europa.eu at the Sustainability Assessment Unit H08. | Organisations | 01.02.004 | 2012-01-16 15:00 | European Commission, JRC, IES, Via E. Fermi 2749; 21027 Ispra (VA); Italy |  |  |  | IES-contact@jrc.ec.europa.eu | +390332789001 | +390332789111 | http://ies.jrc.ec.europa.eu
947e2454-b130-46ba-a236-b3705d7eab5f | GEMIS-Stammdaten | OEKO (Öko-Institut) 1989 ff: Stammdatenbasis zum GEMIS-Projekt, kontinuierliche Fortschreibung und Erweiterung der GEMIS-Datenbasis für Energie, Stoffe und Transport; div. Berichte zu Einzelaktualisierungen; Datendokumentation auf Produkt- und Prozessebene in GEMIS verfügbar; einzelne Berichte mit Datendokumentation finden sich auf der GEMIS-website www.oeko.de/service/gemis zum download als PDF |  | 02.44.152
cbef1d33-bd48-4c42-9c2b-efe48c48b7c0 | Klaus Schmidt |  |  | 02.44.152
0a115508-df22-47d6-a974-355974c6626e | UBA | "Für Mensch und Umwelt" ist der Leitspruch des UBA und bringt auf den Punkt, wofür wir da sind. Kontakt: Umweltbundesamt, Wörlitzer Platz 1, 06844 Dessau-Roßlau, www.umweltbundesamt.de/ |  | 02.44.152
c3c24af1-de1f-4b04-bd72-764e899b8373 | Öko-Institut |  |  | 02.44.152

## Sources
UUID | Name | Description | Category | Version | Last change | URL | Text reference | Year
05fe827e-5ded-4e2c-bf82-7316825d2dd5 | ESU/PSI/BEW 1996 |  |  | 02.44.152 | 2020-09-15 08:57 |  | ESU (Gruppe Energie-Stoffe-Umwelt ETH Zürich)/PSI (Paul-Scherrer-Institut)/BEW (Bundesamt für Energiewirtschaft) 1996: Ökoinventare von Energiesystemen, R. Frischknecht u.a., /PSE/BEW, Zürich (3. Auflage mit CDROM)
a97a0155-0234-4b87-b4ce-a45da52f2a40 | ILCD format | The format schema files, stylesheets, further documentation and supporting files as well as license conditions are available in the developer support package, accessible currently at http://lca.jrc.ec.europa.eu | Data set formats | 03.00.003 | 2012-12-03 10:26 |  | European Commission, Joint Research Centre, Institute for Environment and Sustainability (JRC-IES); Forschungszentrum Karlsruhe, Institute for Applied Computer Science (FZK-IAI); Brasilian Ministry of Science and Technology, Brazilian Institute of Information in Science and Technology (IBICT) (2009): International Reference Life Cycle Data System (ILCD) data set format.
5b25e22b-4403-4e48-8f01-ced0b1505474 | Originaldokumentation von 'Aufbereitung\Fe-Pellets-SE-2005' |  |  | 02.44.152 | 2020-09-15 08:57
a20ed7d8-cb0a-46fe-95cc-e563a495184a | Probas-Anmerkungen zu Gemis-Daten |  |  | 02.44.152
0e0b2622-9043-11d3-b2c8-0080c8941b49 | UBA 1989 |  |  | 02.44.152 | 2020-09-15 08:57 |  | Umweltbundesamt (UBA) 1989: Luftreinhaltung '88 - Materialien zum 4. Immissionsschutzbericht, Berlin
0e0b264b-9043-11d3-b2c8-0080c8941b49 | Worrell 1992 |  |  | 02.44.152 | 2020-09-15 08:57 |  | "E. Worrell et. al. 1992: Energy Conservation in the Iron and steel Industry, Paper presented at ""Energy Efficiency in Process Technology""; Vouliagmeni, Greece 19-22 Oct. 1992"

## Locations
UUID | Code | Name | Description | Latitude | Longitude
5f02f088-9301-3d7b-a1ac-972c11bf3e7d | DE | DE |  | 0 | 0
efad7abb-323e-3d40-9628-4c8a6da076a1 | SE | SE |  | 0 | 0