## General information
General information
UUID | 51bca23c-c6ad-4537-aeca-4adf3a08e339
Name | Aufbereitung\Tonerde-DE-2005
Description | Kurzinfo: Datensatz aus GEMIS. Negative Werte durch Gutschriftenrechnung. GEMIS steht für “Globales Emissions-Modell Integrierter Systeme“; es ist ein Softwaretool des Öko-Instituts. GEMIS wurde 1987 erstmals angewendet und wird seitdem weiterentwickelt. Die GEMIS-Datensätze beruhen - je nach Anwendung - auf unterschiedlichen Methoden; auch der zeitliche und der örtliche Bezug der Datensätze sind verschieden. Methode bei Prozessen mit mehreren Outputs: Zur Modellierung der Datensätze zu Multi-Output Prozessen wird in GEMIS die Methode der Systemerweiterung verwendet. Hierbei werden Datensätze, in denen jeweils alle Inputs, alle Outputs und alle Umweltaspekte eines Multi-Output Prozesses ausgewiesen sind, als “Brutto“ bezeichnet. Durch Subtraktion von ‚Bonus’-Prozessen, die jeweils einen der Outputs auf herkömmliche Weise bereitstellen, entsteht ein Nettoprozess, in denen das substituierte Nebenprodukt als Gutschrift erscheint. Die Gutschrift ist dabei kein realer Output des Prozesses, sondern ein rechnerischer ‚Merker’. Beispiel: Multi-Output Prozess Biogas-BZ-MC-HKW-D-2020/brutto: Output ist 1 TJ Elektrizität und 0,6 TJ Wärme, der “Netto“-Datensatz soll sich aber nur auf die Elektrizität beziehen. Durch Subtraktion des Bonusprozesses Wärme-Bonus-Gas-Hzg-D-2020 mit dem Output Wärme(0,6 TJ) entsteht der “Netto“-Datensatz Biogas-BZ-MC-HKW-D-2020/Gas, für den als Output 1 TJ Elektrizität und 0,6 TJ ‚Gutschrift Wärme-Bonus-für-KWK (Bio)-2020 bei Wärme-Bonus-Gas-Hzg-D-2020’ angegeben werden; die Gutschrift stellt keinen Stoff- oder Energiefluss des Prozesses dar, sie ist allein rechnerisch begründet. Transport: Angaben zu den angesetzten Transportdistanzen werden nicht gegeben. Abschneidekriterien: Wasser wird in der Regel nur auf der Inputseite angegeben (etwa als Kühlwasser), auch wenn es den Prozess wieder verlässt als Abwasser. Weitere Angaben zu angewendeten Abschneidekriterien werden nicht gegeben. Besondere Nomenklatur: Zahlreiche Abkürzungen für Brennstoffe aus Biomasse und entsprechende Technologien. Besonderheiten auf Datensatzebene: Die Datensätze sind mit Vorketten-Datensätzen verknüpft, in denen die jeweils benötigten Vorprodukte, Energien und Transportleistungen erzeugt werden. Die Daten zu den Umweltaspekten werden erstens “direkt“ (d.h., nur aus dem jeweiligen Prozess, falls dieser direkt zu Umweltaspekten beiträgt) als auch “mit Vorkette“ (d.h., einschließlich aller vorausgehenden Prozesse) ausgewiesen. Negative Werte für Stoffflüsse kommen in GEMIS regelmäßig vor; sie entstehen durch die Anwendung von Systemerweiterung um Multi-Output Prozesse in Single Output Prozesse umzurechnen. Teilweise werden Aufwendungen für Produktionsmittel (Anlagen, Fahrzeuge etc.) aufgeführt (als Stoffflüsse im Input); diese sind jedoch nicht auf die funktionelle Einheit bezogen, sondern werden als absolute Werte angegeben; sie werden nur als Input und nicht als Output (Entsorgung der Betriebsmittel) angegeben. Die durch die Herstellung dieser Produktionsmittel verursachten Umweltaspekte sind dagegen über Leistung, jährliche Auslastung und Lebensdauer auf die funktionelle Einheit bezogen Weiterführende Hinweise und Literatur: #1: Fritsche, U.R., Schmidt, K.: Globales Emissions-Modell Integrierter Systeme (GEMIS), Version 4.2, Handbuch, Darmstadt, August 2004. #2: Fritsche, U.R., Schmidt, K.: Globales Emissions-Modell Integrierter Systeme (GEMIS), Version 4.1, Handbuch, Darmstadt, Darmstadt, Januar 2003. #3: Fritsche, U., et al.: Stoffstromanalyse zur nachhaltigen energetischen Nutzung von Biomasse, Verbundprojekt gefördert vom BMU im Rahmen des ZIP, Projektträger: FZ Jülich, Mai 2004, Anhangband zum Endbericht. #4: Fritsche, U., et al.: Umweltanalyse von Energie-, Transport- und Stoffsystemen: Gesamt-Emissions-Modell integrierter Systeme (GEMIS) Version 2.1 - erweiterter und aktualisierter Endbericht, U. Fritsche u.a., i.A. des Hessischen Ministeriums für Umwelt, Energie und Bundesangelegenheiten (HMUEB), veröffentlicht durch HMUEB, Wiesbaden 1995
Category
Version | 02.44.152
Last change
Quantitative reference
Quantitative reference | Bauxit
Functional unit | 1 kg Bauxit
Time
Valid from | 2005-01-01
Valid until
Description
Geography
Location | DE
Description
Technology
Description | Tonerdeherstellung in Deutschland: Die Aufarbeitung des aluminiumhaltigen Bauxiterzes (vgl. Bauxitdispatcher für Tonerdeherstellung BRD) erfolgt nach dem Bayer-Verfahren durch Zermahlen und Aufschluß in 50 % Natronlauge. Die Mischung wird in Druckbehältern bei Temperaturen bis zu 270 oC mehrere Stunden verrührt. Die unlöslichen Bestandteile des Bauxits fallen als sogenannter Rotschlamm an. Die entstehende Natriumaluminatlauge wird verdünnt und abgekühlt. Das sich in Rührbehältern abscheidende Aluminiumhydroxid (Al(OH)3 wird auf Vakuumfiltern abgetrennt und mit Wasser gewaschen. Anschließend erfolgt die Kalzination (= Wasserentzug) in Drehrohr- oder Wirbelschichtöfen bei 1.000 bis 1.300 oC zu reiner Tonerde (Al2O3) - siehe #3. Allokation: keine Genese der Daten: Die Daten für den Einsatz von Brennstoffen für thermische Energie wurden aus #1 entnommen. Die dort aufgeführten Daten (Bezug 1995) beziehen sich auf die Tonerdeproduktion eines deutschen Herstellers. Diese Daten werden für die Tonerdeproduktion für GEMIS als „BRD" Daten übernommen. Die Werte zu BSB5 (0,4 kg) und CSB (10 kg) sind aus #2 entnommen. Auslastung: 5000h/a Brenn-/Einsatzstoff: Rohstoffe gesicherte Leistung: 100% Jahr: 2005 Lebensdauer: 20a Leistung: 1t/h Nutzungsgrad: 50% Produkt: Rohstoffe

## Inputs
Flow | Category | Flow property | Unit | Amount | Formula | Description | Uncertainty | (g)mean ¦ mode | SD ¦ GSD | Minimum | Maximum
Bauxit | Systems/Other systems | Masse | kg | 2 |  |  | undefined
Branntkalk (CaO) | Systems/Other systems | Masse | kg | 0.04 |  |  | undefined
Elektrizität | Systems/Other systems | Net calorific value | MJ | 0.929 |  |  | undefined
NaOH | Systems/Other systems | Masse | kg | 0.122 |  |  | undefined
Prozesswärme | Systems/Other systems | Net calorific value | MJ | 8 |  |  | undefined
Wasser (Stoff) | Systems/Other systems | Masse | kg | 1 |  |  | undefined

## Outputs
Flow | Category | Flow property | Unit | Amount | Formula | Description | Uncertainty | (g)mean ¦ mode | SD ¦ GSD | Minimum | Maximum | Is avoided product?
Bauxit | Systems/Other systems | Masse | kg | 1 |  |  | undefined
biological oxygen demand | Emissions/Emissions to water/Emissions to fresh water | Masse | kg | 0.0004 |  |  | undefined
chemical oxygen demand | Emissions/Emissions to water/Emissions to fresh water | Masse | kg | 0.01 |  |  | undefined
Produktionsabfall | End-of-life treatment/Other end-of-life services | Masse | kg | 0.528 |  | Nicht eindeutig mappbarer Fluß – kontextabhängige Verwendung ist zwingend zu überprüfen: | undefined

## LCIA Results
UUID | Name | Value | Unit
5e0c0def-8819-41aa-8c65-c41e029231f8 | KEA, sonstige | 0 | MJ
0112e78e-eeee-4a4d-8e1a-6c7eead1cfca | KEA, erneuerbar | 0 | MJ
aa4ff649-ff2f-4c5c-8d70-23160ac4d8a1 | KEA-nichterneuerbar | 0 | MJ
342c0b66-1f97-4393-8190-f5716c683fa1 | KEV, sonstige | 0 | MJ
66ea4732-e5e0-4fc4-91eb-6ff6970bfde7 | KEV, erneuerbar | 0 | MJ
d52283fe-1482-11d4-b41c-0080c88d3b6a | KEV-nichterneuerbar | 0 | MJ
b2df61f8-1825-42f8-a163-895a8dcfd9a9 | Treibhauseffekt | 0 | kg
47782e9d-4b4e-4122-ba33-45bcfdaaac60 | Versauerung | 0 | kg

## Parameters
Global input parameters
Name | Value | Uncertainty | (g)mean ¦ mode | SD ¦ GSD | Minimum | Maximum | Description
Global calculated parameters
Name | Formula | Value | Description
Input parameters
Name | Value | Uncertainty | (g)mean ¦ mode | SD ¦ GSD | Minimum | Maximum | Description
Calculated parameters
Name | Formula | Value | Description

## Allocation
Default allocation method | none
Physical & economic allocation
Product | Category | Physical | Economic
Bauxit | Systems/Other systems | 1 | 1
Causal allocation
Flow | Category | Direction | Amount | Bauxit
Bauxit | Systems/Other systems | Input | 2.0 kg | 1
biological oxygen demand | Emissions/Emissions to water/Emissions to fresh water | Output | 4.0E-4 kg | 1
Branntkalk (CaO) | Systems/Other systems | Input | 0.04 kg | 1
chemical oxygen demand | Emissions/Emissions to water/Emissions to fresh water | Output | 0.01 kg | 1
Elektrizität | Systems/Other systems | Input | 0.929 MJ | 1
NaOH | Systems/Other systems | Input | 0.122 kg | 1
Produktionsabfall | End-of-life treatment/Other end-of-life services | Output | 0.528 kg | 1
Prozesswärme | Systems/Other systems | Input | 8.0 MJ | 1
Wasser (Stoff) | Systems/Other systems | Input | 1.0 kg | 1

## Modeling and validation
Modeling and validation
Process type | Unit process
LCI method
Modeling constants
Data completeness
Data selection
Data treatment
Data source information
Sampling procedure
Data collection period
Process evaluation and validation
Review type | Independent external review
Reviewer | Öko-Institut
Review details
Sources
Tonerde 1996
BUWAL 1991
WI 1995b
Originaldokumentation von 'Aufbereitung\Tonerde-DE-2005'
ILCD format | Data set formats

## Administrative information
Administrative information
Intended application
Data set owner | Klaus Schmidt
Data set generator
Data set documentor | Klaus Schmidt
Publication
Date of last revision | 2020-09-15 09:45
Access and use restrictions | Es gelten die Probas Nutzungsbedingungen, die hier eingesehen werden können: https://probas.umweltbundesamt.de/daten/static/Nutzungsbedingungen_ProBas.pdf
Project
Creation date
Copyright | TRUE

## Flows
UUID | Name | Description | Category | Version | Last change | Type | CAS | Formula | Location | Reference flow property
b7c3c6bc-4159-4e34-aadd-f9b579ba6bfa | Ackerbohne |  | Systems/Other systems | 02.44.152 | 2015-02-02 11:56 | Product flow |  |  |  | Masse
0e0b230d-9043-11d3-b2c8-0080c8941b49 | Bauxit |  | Systems/Other systems | 02.44.152 | 2020-09-15 08:57 | Product flow |  |  |  | Masse
08a91e70-3ddc-11dd-97de-0050c2490048 | biological oxygen demand | The individual substances are to be inventoried, wherever possible. Highly impacting substances may not be "hidden" via using this sum-indicator. Reference elementary flow of the International Reference Life Cycle Data System (ILCD). | Emissions/Emissions to water/Emissions to fresh water | 03.00.004 | 2012-01-12 14:51 | Elementary flow |  |  |  | Masse
0e0b2322-9043-11d3-b2c8-0080c8941b49 | Branntkalk (CaO) |  | Systems/Other systems | 02.44.152 | 2020-09-15 08:57 | Product flow |  |  |  | Masse
08a91e70-3ddc-11dd-97ed-0050c2490048 | chemical oxygen demand | The individual substances are to be inventoried, wherever possible. Highly impacting substances may not be "hidden" via using this sum-indicator. Reference elementary flow of the International Reference Life Cycle Data System (ILCD). | Emissions/Emissions to water/Emissions to fresh water | 03.00.004 | 2012-01-12 14:51 | Elementary flow |  |  |  | Masse
0e0b235d-9043-11d3-b2c8-0080c8941b49 | Elektrizität |  | Systems/Other systems | 02.44.152 | 2020-09-15 08:57 | Product flow |  |  |  | Net calorific value
0e0b2402-9043-11d3-b2c8-0080c8941b49 | NaOH |  | Systems/Other systems | 02.44.152 | 2020-09-15 08:57 | Product flow |  |  |  | Masse
8c42d7a5-1435-11d4-b41c-0080c88d3b6a | Produktionsabfall |  | End-of-life treatment/Other end-of-life services | 02.44.152 | 2020-09-15 08:57 | Waste flow |  |  |  | Masse
0e0b2450-9043-11d3-b2c8-0080c8941b49 | Prozesswärme |  | Systems/Other systems | 02.44.152 | 2020-09-15 08:57 | Product flow |  |  |  | Net calorific value
cc0e48ff-80da-11d4-9e81-0080c8426c9a | Wasser (Stoff) |  | Systems/Other systems | 02.44.152 | 2020-09-15 08:57 | Product flow |  |  |  | Masse

## Flow property factors
Flow | Category | Flow property | Conversion factor | Reference unit
Ackerbohne | Systems/Other systems | Masse | 1 | kg
Bauxit | Systems/Other systems | Masse | 1 | kg
biological oxygen demand | Emissions/Emissions to water/Emissions to fresh water | Masse | 1 | kg
Branntkalk (CaO) | Systems/Other systems | Masse | 1 | kg
chemical oxygen demand | Emissions/Emissions to water/Emissions to fresh water | Masse | 1 | kg
Elektrizität | Systems/Other systems | Net calorific value | 1 | MJ
NaOH | Systems/Other systems | Masse | 1 | kg
Produktionsabfall | End-of-life treatment/Other end-of-life services | Masse | 1 | kg
Prozesswärme | Systems/Other systems | Net calorific value | 1 | MJ
Wasser (Stoff) | Systems/Other systems | Masse | 1 | kg

## Units
UUID | Name | Unit group | Description | Synonyms | Conversion factor
375c0fd2-d1b7-40e3-9714-bd0b21f8d3da | g | Masseeinheiten | Gram |  | 0.001
ef11fad6-b529-45b7-880d-14cb0fa0bb96 | kg | Masseeinheiten | Kilogram |  | 1
c46e3a22-a5d6-4fb2-978d-2c2c38919fe8 | kt | Masseeinheiten | Carat (metric) |  | 0.0002
d4e6c9d1-0463-4582-a77a-6221bed8249d | lb av | Masseeinheiten | British pound (avoirdupois) |  | 0.45359
70904680-c671-4616-a5cd-0be75daee1d9 | long tn | Masseeinheiten | Long ton; only used for displacement of ships |  | 1016.0469
78e08b06-eb87-4634-84cf-442122a473f2 | Mg | Masseeinheiten | Megagram = 1 metric ton |  | 1000
26307b3b-8301-4e9b-a20e-ce26b5b7633a | mg | Masseeinheiten | Milligram; 1/1000 g |  | 1e-06
d53e7692-c452-4f27-93eb-d6467572978d | ng | Masseeinheiten | Nanogram; 1/1000000000 g |  | 1e-12
89230131-f70e-4f97-b533-d59814c9bc49 | oz av | Masseeinheiten | Ounce (avoirdupois); commonly used, but NOT for gold, platinum etc. (see "Ounce (troy)") |  | 0.02835
8af6d767-a7cd-4863-b68b-6f2216f7fb6e | oz t | Masseeinheiten | Ounce (troy); ONLY used for gold, platinum etc. |  | 0.031103
97a4f01e-6771-428e-acd6-53311392ae50 | pg | Masseeinheiten | Picogram; 10^-12 g |  | 1e-15
7a83c245-e1ca-42bf-b1d1-ed95b7e83712 | sh tn | Masseeinheiten | Short ton; some uses in US |  | 907.1847
1077666a-4b52-46ae-b86a-56b9a33c23ac | t | Masseeinheiten | Metric ton |  | 1000
e866b2f7-2243-4bad-8d48-b0e7695fd673 | ug | Masseeinheiten | Microgram; 1/1000000 g |  | 1e-09
685c8ec3-fac8-4de5-b9a8-e3dac462a17e | a | Units of area | Are |  | 100
c872f814-b222-4883-9181-bf9f2dec4bb2 | ac | Units of area | Acre (US survey) |  | 4046.856
22cb009f-8609-4ef3-a379-a17a31e629a8 | cm2 | Units of area | Square centimetre |  | 0.0001
46712fc8-7435-424a-9b55-220f4bf5b199 | ft2 | Units of area | British square foot |  | 0.092903
240dc1f7-efab-4554-b88a-4581e72e7cb6 | ha | Units of area | Hectare |  | 10000
53cb8b03-b1c5-4e12-8c91-dceceb071884 | km2 | Units of area | Square kilometre |  | 1000000
f0cd039c-d017-4026-8021-86bf3d5b7af8 | m2 | Units of area | Square metre |  | 1
a9462c96-a8cf-4fc1-b5c6-bc6cb57a9e3b | mi2 | Units of area | Square mile (international) |  | 2589988.11
889aca2a-9130-4f05-8311-d20c85300878 | nmi2 | Units of area | Square nautical mile |  | 3429904
a40a5772-0894-4df7-a534-7f145393b813 | yd2 | Units of area | Square yard (imperial/US) |  | 0.83613
3c6a3f28-9558-4708-8577-53c9cc9df8af | ft2*a | Units of area*time | British square foot times year |  | 0.092903
5ef573b9-4867-47c3-b353-ffc4904c6b32 | ha*a | Units of area*time | Hectar times year |  | 10000
35ab2bea-173f-43a9-be79-130ec3d186e6 | km2*a | Units of area*time | Square kilometre times year |  | 1000000
d2f9ef8d-0906-4b49-b5e8-3b6318a9627f | m2*a | Units of area*time | Square metre times year (year approximated as 365 days) |  | 1
3d5ac7cb-0ec9-45fd-8d51-e4b5644b5d27 | m2*d | Units of area*time | Square metre times day |  | 0.0027397
a49c0d11-70ed-4260-8ce6-9c12b6e942ab | mi2*a | Units of area*time | International square mile times year |  | 2589988.1
87a567aa-5163-49e6-aaa9-239b85db676a | btu | Units of energy | British thermal unit (International table) |  | 0.0010551
c9b372ac-64fe-4d16-a8a8-a1f3c717f977 | GJ | Units of energy | Gigajoule |  | 1000
7c3d044c-2c5c-442c-ae89-009ee5ce0d08 | J | Units of energy | Joule |  | 1e-06
4f3a0b99-9cfd-40d4-91b0-dd72584dc3d7 | kcal | Units of energy | Kilocalorie (International table) |  | 0.0041867
19eaa1b7-a2a8-4117-8f1f-9f39ca72438b | kWh | Units of energy | Kilowatt times hour |  | 3.6
a2b5652c-58a9-488b-beb0-522afd93a0a6 | MJ | Units of energy | Megajoule |  | 1
d207906f-2986-4cdc-abc3-7b5aa6479449 | MWh | Units of energy | Megawatt times hour |  | 3600
30af7fc0-e28f-4358-90fd-fbb690f3103f | TCE | Units of energy | Ton coal equivalent |  | 29307.6
ac91d77e-4514-4d1a-a276-2d78f9eed849 | TOE | Units of energy | Ton oil equivalent |  | 41868
cc24c90f-c3bf-40a1-bdd7-cf143fbe8ab2 | Dozen(s) | Units of items | Dozen(s) of items |  | 12
5d1f713e-2b4b-4541-8cf4-9bd935b894ca | Item(s) | Units of items | Number of items |  | 1
3cafc876-13de-42b6-97cf-aa141c82a2d8 | kg*km | Units of mass*length | Kilogram times kilometre |  | 0.001
80e10062-dea7-4553-b405-be0c7cddcfd8 | lb*mi | Units of mass*length | British pound (avoirdupois) times international mile |  | 0.00072999
dd449038-0653-4c33-8967-ef40d3f43c29 | lb*nmi | Units of mass*length | British pound (avoirdupois) times nautical mile |  | 0.00084005
6219a897-90e1-48c3-bb95-e9941f5312b5 | t*km | Units of mass*length | Metric ton times kilometre |  | 1
7443e461-b41e-46c8-af86-4811a79c6757 | t*mi | Units of mass*length | Metric ton times international mile |  | 1.6093
bbd4cb45-2193-45eb-acaf-4bd41e0e3944 | t*nmi | Units of mass*length | Metric ton times nautical mile |  | 1.852
39cdad84-bba5-4762-b8c0-cc510fc085b3 | vkm | Units of vehicle kilometers | vehicle kilometre |  | 1
133d7d0b-0ad8-46bb-b574-49633cd1b583 | bbl | Units of volume | Barrel (petroleum) |  | 0.15899
a3f7da99-0f5f-478c-91c7-6632a28efe11 | bl (Imp) | Units of volume | Barrel (Imperial) |  | 0.16366
22e4d769-c5df-4880-92ed-e91ce03f2208 | bl (US beer) | Units of volume | Barrel (US beer) |  | 0.11735
0d0e33df-2a2d-4c87-b469-b207f9c7d709 | bl (US dry) | Units of volume | Barrel (US dry) |  | 0.11563
d2c3608b-c590-4689-8891-321786e87163 | bl (US fl) | Units of volume | Barrel (US non-beer fluid) |  | 0.11924
0e706c69-b3b9-48a7-a3a0-adaa2bc4a33b | bsh (Imp) | Units of volume | Imperial bushel |  | 0.036369
1fe13f3c-883d-46f8-bb7f-cfebd10b61e1 | bsh (US) | Units of volume | US bushel |  | 0.035239
eb37a18f-32be-4120-b4cb-58f1f0dd98ce | cu ft | Units of volume | Cubic feet |  | 0.028317
178035db-3a29-4e58-9869-c9f02216b7f4 | fl oz (Imp) | Units of volume | Fluid ounce (Imperial) |  | 2.8413e-05
685f61fd-cfc1-4e6f-ab8f-f603be6c25d7 | gal (Imp) | Units of volume | Gallon (Imperial); used in UK, United Arab Emirates for fuels |  | 0.0045461
990eb8ad-0f54-4955-8a5d-45da4215aece | gal (US dry) | Units of volume | Gallon (US dry) |  | 0.0044049
150c0516-24e2-42ba-a325-776c5e73193b | gal (US fl) | Units of volume | Gallon (US fluid); used in US e.g. for fuel |  | 0.0037854
08e42fea-e50a-442f-8844-a83028465926 | gal (US liq) | Units of volume | Gallon (US liquid) |  | 0.0037854
69cb9d90-09fb-48fd-b9b1-47b95bba58d6 | l | Units of volume | Litre |  | 0.001
636dd009-6a36-4b69-b133-e7881fb7c948 | m3 | Units of volume | Cubic metre |  | 1
de59c3e6-5df4-4ea4-9462-787730c18e84 | ml | Units of volume | Millilitre |  | 1e-06
913068d2-c057-4246-bbf4-dca87ed05020 | pt (Imp) | Units of volume | Pint (Imperial) |  | 0.00056826
ea0ff02e-ea30-4382-8f9c-5267b0e32b2c | pt (US dry) | Units of volume | Pint (US dry) |  | 0.00055061
b4c8f158-028f-439c-8d58-f62ef884d94e | pt (US fl) | Units of volume | Pint (US fluid) |  | 0.00047318
1fd192a4-3dd8-472d-bbae-2fe8307cde60 | ul | Units of volume | Microlitre |  | 1e-09
b371df8f-b635-4b55-93de-c9f6fcdaa95c | US fl oz | Units of volume | US customary fluid ounce |  | 2.9574e-05

## Unit groups
UUID | Name | Description | Category | Reference unit | Default flow property | Version | Last change
93a60a57-a4c8-11da-a746-0800200c9a66 | Masseeinheiten | Reference Unit Group Data Set of the International Reference Life Cycle Data System (ILCD). | Technical unit groups | kg |  | 03.00.003 | 2012-01-04 14:33
93a60a57-a3c8-18da-a746-0800200c9a66 | Units of area | Reference Unit Group Data Set of the International Reference Life Cycle Data System (ILCD). | Technical unit groups | m2 |  | 03.00.003 | 2012-01-04 14:33
93a60a57-a3c8-20da-a746-0800200c9a66 | Units of area*time | Reference Unit Group Data Set of the International Reference Life Cycle Data System (ILCD). | Technical unit groups | m2*a |  | 03.00.003 | 2012-01-04 14:33
93a60a57-a3c8-11da-a746-0800200c9a66 | Units of energy | Reference Unit Group Data Set of the International Reference Life Cycle Data System (ILCD). | Technical unit groups | MJ |  | 03.00.003 | 2012-01-04 14:33
5beb6eed-33a9-47b8-9ede-1dfe8f679159 | Units of items | Reference Unit Group Data Set of the International Reference Life Cycle Data System (ILCD). Note: this unit group refers to all countable items, including number of cases, persons, products and similar. | Technical unit groups | Item(s) |  | 03.00.003 | 2012-01-04 14:33
838aaa21-0117-11db-92e3-0800200c9a66 | Units of mass*length | Reference Unit Group Data Set of the International Reference Life Cycle Data System (ILCD). | Technical unit groups | t*km |  | 03.00.000 | 2012-01-04 14:33
56bf1566-e0b6-4d83-ad64-307e13463a16 | Units of vehicle kilometers | unit group added for Probas1 import). | Technical unit groups | vkm |  | 00.01.001
93a60a57-a3c8-12da-a746-0800200c9a66 | Units of volume | Reference Unit Group Data Set of the International Reference Life Cycle Data System (ILCD). | Technical unit groups | m3 |  | 03.00.003 | 2012-01-04 14:33

## Flow properties
UUID | Name | Description | Category | Unit group | Type | Version | Last change
93a60a56-a3c8-19da-a746-0800200c9a66 | Area | Reference Flow Property Data Set of the International Reference Life Cycle Data System (ILCD). | Technical flow properties | Units of area | Physical | 03.00.003 | 2012-01-04 14:33
93a60a56-a3c8-21da-a746-0800200c9a66 | Area*time | Reference Flow Property Data Set of the International Reference Life Cycle Data System (ILCD). | Technical flow properties | Units of area*time | Physical | 03.00.003 | 2012-01-04 14:33
7df6d2b6-09c4-4531-ada8-f7c9b7c6bc82 | CO2-equivalents |  |  | Masseeinheiten | Physical | 02.21.773
9833bf28-0b81-4d54-b562-9802987983f1 | Distance transported | Temporary flow property added for Probas1 import. | Technical flow properties | Units of mass*length | Physical | 00.01.001 | 2020-01-30 09:33
6a8d7de1-a33e-419c-a016-e0a8b821f989 | Energie KEA-absolut |  |  | Units of energy | Physical | 02.21.773
4abffbea-9699-49b6-a9b1-c4131496de07 | Energie KEA-erneuerbar |  |  | Units of energy | Physical | 02.21.773
f1965383-3f45-4620-825a-b4dbfd4cedd1 | Energie KEA-fossil |  |  | Units of energy | Physical | 02.21.773
63e56c4a-ddd6-4855-9d4c-d62a996d9909 | Energie KEA-nichterneuerbar |  |  | Units of energy | Physical | 02.21.773
72d4f9a0-d5df-4701-a78f-5d1016a11947 | Energie KEA-nuklear |  |  | Units of energy | Physical | 02.21.773
58b45e41-f0d3-4ef4-825b-4e39322d94bd | Energie KEA-sonstige |  |  | Units of energy | Physical | 02.21.773
a5d5175f-86c6-43d7-a2f3-ea7612533e19 | Energie KEV-absolut |  |  | Units of energy | Physical | 02.21.773
0b90a79a-a29d-42d8-baf5-ecfeef9ac45a | Energie KEV-erneuerbar |  |  | Units of energy | Physical | 02.21.773
a49d122c-73e1-4a0e-8538-53499516f264 | Energie KEV-fossil |  |  | Units of energy | Physical | 02.21.773
00f3ade8-c6c2-464e-9eca-c1ab89fe58d2 | Energie KEV-nichterneuerbar |  |  | Units of energy | Physical | 02.21.773
d3428e37-16c6-4dde-9892-3d5440a9e261 | Energie KEV-nuklear |  |  | Units of energy | Physical | 02.21.773
1a8aa2dc-eb06-42fd-ae64-2545cf9152bd | Energie KEV-sonstige |  |  | Units of energy | Physical | 02.21.773
93a60a56-a3c8-14da-a746-0800200c9a66 | Gross calorific value | Reference Flow Property Data Set of the International Reference Life Cycle Data System (ILCD). | Technical flow properties | Units of energy | Physical | 03.00.003 | 2012-01-04 14:33
93a60a56-a3c8-11da-a746-0800200b9a66 | Masse | Reference Flow Property Data Set of the International Reference Life Cycle Data System (ILCD). | Technical flow properties | Masseeinheiten | Physical | 03.00.003 | 2012-01-04 14:33
a4e18aa7-0cfa-4c92-bfa5-541ad2621a97 | Masse Aquatische Eutrophierung |  |  | Masseeinheiten | Physical | 02.21.773
0a631267-f6b4-486c-be17-c1ca772ce553 | Masse KRA-absolut |  |  | Masseeinheiten | Physical | 02.21.773
1cf94b24-2ef5-4daf-960c-9832cee031c7 | Masse KRA-biotisch. Rohstoffaufw. |  |  | Masseeinheiten | Physical | 02.21.773
12187922-7173-4a00-9c12-0ce8d8fec335 | Masse KRA-Energierohstoffe |  |  | Masseeinheiten | Physical | 02.21.773
50934b1a-20dc-4bed-8334-6ae1f44fdf22 | Masse KRA-Metallrohstoffe |  |  | Masseeinheiten | Physical | 02.21.773
f3253bcb-835f-466a-bc09-bbf44e03ce6b | Masse KRA-sonstige min. Rohstoffe |  |  | Masseeinheiten | Physical | 02.21.773
2a638e4f-42b6-4bcb-82fb-62ceeff20ccf | Masse KRA-Steine und Erden |  |  | Masseeinheiten | Physical | 02.21.773
5c064fb8-ae13-4736-b89b-b7e3ef844a3f | Masse SO2-Äquivalent |  |  | Masseeinheiten | Physical | 02.21.773
40777a77-a414-40e8-89ac-22b08518989b | Masse Sommersmog |  |  | Masseeinheiten | Physical | 02.21.773
24dc1097-b60c-4d6f-b487-4a383917deae | Masse Stratosphärischer Ozonabbau |  |  | Masseeinheiten | Physical | 02.21.773
7c6a9562-aa6c-4fe8-8cec-e4d3086bb4d9 | Masse Terrestrische Eutrophierung |  |  | Masseeinheiten | Physical | 02.21.773
93a60a56-a3c8-11da-a746-0800200c9a66 | Net calorific value | Reference Flow Property Data Set of the International Reference Life Cycle Data System (ILCD). | Technical flow properties | Units of energy | Physical | 03.00.003 | 2012-01-04 14:33
01846770-4cfe-4a25-8ad9-919d8d378345 | Number of items | Reference Flow Property Data Set of the International Reference Life Cycle Data System (ILCD). | Technical flow properties | Units of items | Physical | 03.00.004 | 2012-01-04 14:33
8aa70f37-a8e8-4f89-92eb-379bd7110df4 | vehicle kilometer | Temporary flow property added for Probas1 import. | Technical flow properties | Units of vehicle kilometers | Physical | 00.01.001 | 2020-01-30 09:33
93a60a56-a3c8-22da-a746-0800200c9a66 | Volume | Reference Flow Property Data Set of the International Reference Life Cycle Data System (ILCD). | Technical flow properties | Units of volume | Physical | 03.00.003 | 2012-01-04 14:33

## Actors
UUID | Name | Description | Category | Version | Last change | Address | City | Zip code | Country | E-mail | Telefax | Telephone | Website
97f476bd-415a-4463-955a-019202b70ae4 | European Commission - Joint Research Centre | For work related to LCA and the ILCD, please contact: European Commission, JRC, IES, H08, 21027 Ispra (VA), Italy lca@jrc.ec.europa.eu FAX +39.0332.786645 | Organisations/Governmental organisations | 01.01.003 | 2012-01-04 14:42 | European Commission, JRC, Brussels, Belgium |  |  |  | jrc-info@ec.europa.eu |  |  | www.jrc.ec.europa.eu/
d0d5f8bb-9311-49d1-9e30-2f20a6977f4f | European Commission, Joint Research Centre (JRC), Institute for Environment and Sustainability (IES) | Central contact at organisation level. For enquiries related to LCA try also directly the functional email LCA@jrc.ec.europa.eu at the Sustainability Assessment Unit H08. | Organisations | 01.02.004 | 2012-01-16 15:00 | European Commission, JRC, IES, Via E. Fermi 2749; 21027 Ispra (VA); Italy |  |  |  | IES-contact@jrc.ec.europa.eu | +390332789001 | +390332789111 | http://ies.jrc.ec.europa.eu
cbef1d33-bd48-4c42-9c2b-efe48c48b7c0 | Klaus Schmidt |  |  | 02.44.152
0a115508-df22-47d6-a974-355974c6626e | UBA | "Für Mensch und Umwelt" ist der Leitspruch des UBA und bringt auf den Punkt, wofür wir da sind. Kontakt: Umweltbundesamt, Wörlitzer Platz 1, 06844 Dessau-Roßlau, www.umweltbundesamt.de/ |  | 02.44.152
c3c24af1-de1f-4b04-bd72-764e899b8373 | Öko-Institut |  |  | 02.44.152

## Sources
UUID | Name | Description | Category | Version | Last change | URL | Text reference | Year
0e0b2593-9043-11d3-b2c8-0080c8941b49 | BUWAL 1991 |  |  | 02.44.152 | 2020-09-15 08:57 |  | Bundesamt für Umwelt, Waldwirtschaft, Agrarwesen und Landwirtschaft (BUWAL) 1991: Ökobilanz von Packstoffen, Stand 1990, K. Habersatter, Schriftenreihe Umwelt Nr. 132, Bern
9ba3ac1e-6797-4cc0-afd5-1b8f7bf28c6a | ILCD Data Network - compliance (non-Process) | The referenced file defines the compliance rules and entry-level requirements of the International Reference Life Cycle Data System (ILCD) Data Network, which can also be used for general ILCD-compliance under the ILCD Handbook. This document provides the overview and refers to specific documents that define the detailed requirements in the five areas quality, method, nomenclature, review, and documentation of LCA data sets. Note that application areas (via archetype goal situations) and data quality levels are differentiated that are to be referenced explicitly when identifying the compliance of a data set. While the document defines all variants, this reference relates to the definition of: "ILCD Data Network - compliance", which shall be used ONLY for Flow, Flow property and Unit group data sets. | Compliance systems | 03.00.003 | 2010-03-11 23:00 |  | European Commission, Joint Research Centre, Institute for Environment and Sustainability (2012): International Reference Life Cycle Data System (ILCD) - Data Network - Compliance rules and entry-level requirements. Definition of: ILCD Data Network - compliance for non-Process data sets. Version 1.1. January 2012
a97a0155-0234-4b87-b4ce-a45da52f2a40 | ILCD format | The format schema files, stylesheets, further documentation and supporting files as well as license conditions are available in the developer support package, accessible currently at http://lca.jrc.ec.europa.eu | Data set formats | 03.00.003 | 2012-12-03 10:26 |  | European Commission, Joint Research Centre, Institute for Environment and Sustainability (JRC-IES); Forschungszentrum Karlsruhe, Institute for Applied Computer Science (FZK-IAI); Brasilian Ministry of Science and Technology, Brazilian Institute of Information in Science and Technology (IBICT) (2009): International Reference Life Cycle Data System (ILCD) data set format.
2367d522-f0d6-4bb3-ae40-8acf0710e350 | Originaldokumentation von 'Aufbereitung\Tonerde-DE-2005' |  |  | 02.44.152 | 2020-09-15 08:57
a20ed7d8-cb0a-46fe-95cc-e563a495184a | Probas-Anmerkungen zu Gemis-Daten |  |  | 02.44.152
43506d2d-f5ac-11d3-9562-0080c89418aa | Tonerde 1996 |  |  | 02.44.152 | 2020-09-15 08:57 |  | Interne Mitteilung eines bundesdeutschen Tonerdeherstellers; 1996.
0e0b2648-9043-11d3-b2c8-0080c8941b49 | WI 1995b |  |  | 02.44.152 | 2020-09-15 08:57 |  | Wuppertal Institut für Klima, Umwelt und Energie (WI) 1995b: Materialintensitätsanalysen von Grund-, Werk- und Baustoffen (2), Der Werkstoff Aluminium, C. Liedtke. H. Rohn, C. Manstein, Wuppertal Papers Nr. 37, Wuppertal

## Locations
UUID | Code | Name | Description | Latitude | Longitude
5f02f088-9301-3d7b-a1ac-972c11bf3e7d | DE | DE |  | 0 | 0