## General information
General information
UUID | 6bb09c96-dc76-485e-8f2c-d3aa03fa982f
Name | Tankstelle\Benzin-DE-2030 (inkl. Bio)
Description | Kurzinfo: Datensatz aus GEMIS. Negative Werte durch Gutschriftenrechnung. GEMIS steht für “Globales Emissions-Modell Integrierter Systeme“; es ist ein Softwaretool des Öko-Instituts. GEMIS wurde 1987 erstmals angewendet und wird seitdem weiterentwickelt. Die GEMIS-Datensätze beruhen - je nach Anwendung - auf unterschiedlichen Methoden; auch der zeitliche und der örtliche Bezug der Datensätze sind verschieden. Methode bei Prozessen mit mehreren Outputs: Zur Modellierung der Datensätze zu Multi-Output Prozessen wird in GEMIS die Methode der Systemerweiterung verwendet. Hierbei werden Datensätze, in denen jeweils alle Inputs, alle Outputs und alle Umweltaspekte eines Multi-Output Prozesses ausgewiesen sind, als “Brutto“ bezeichnet. Durch Subtraktion von ‚Bonus’-Prozessen, die jeweils einen der Outputs auf herkömmliche Weise bereitstellen, entsteht ein Nettoprozess, in denen das substituierte Nebenprodukt als Gutschrift erscheint. Die Gutschrift ist dabei kein realer Output des Prozesses, sondern ein rechnerischer ‚Merker’. Beispiel: Multi-Output Prozess Biogas-BZ-MC-HKW-D-2020/brutto: Output ist 1 TJ Elektrizität und 0,6 TJ Wärme, der “Netto“-Datensatz soll sich aber nur auf die Elektrizität beziehen. Durch Subtraktion des Bonusprozesses Wärme-Bonus-Gas-Hzg-D-2020 mit dem Output Wärme(0,6 TJ) entsteht der “Netto“-Datensatz Biogas-BZ-MC-HKW-D-2020/Gas, für den als Output 1 TJ Elektrizität und 0,6 TJ ‚Gutschrift Wärme-Bonus-für-KWK (Bio)-2020 bei Wärme-Bonus-Gas-Hzg-D-2020’ angegeben werden; die Gutschrift stellt keinen Stoff- oder Energiefluss des Prozesses dar, sie ist allein rechnerisch begründet. Transport: Angaben zu den angesetzten Transportdistanzen werden nicht gegeben. Abschneidekriterien: Wasser wird in der Regel nur auf der Inputseite angegeben (etwa als Kühlwasser), auch wenn es den Prozess wieder verlässt als Abwasser. Weitere Angaben zu angewendeten Abschneidekriterien werden nicht gegeben. Besondere Nomenklatur: Zahlreiche Abkürzungen für Brennstoffe aus Biomasse und entsprechende Technologien. Besonderheiten auf Datensatzebene: Die Datensätze sind mit Vorketten-Datensätzen verknüpft, in denen die jeweils benötigten Vorprodukte, Energien und Transportleistungen erzeugt werden. Die Daten zu den Umweltaspekten werden erstens “direkt“ (d.h., nur aus dem jeweiligen Prozess, falls dieser direkt zu Umweltaspekten beiträgt) als auch “mit Vorkette“ (d.h., einschließlich aller vorausgehenden Prozesse) ausgewiesen. Negative Werte für Stoffflüsse kommen in GEMIS regelmäßig vor; sie entstehen durch die Anwendung von Systemerweiterung um Multi-Output Prozesse in Single Output Prozesse umzurechnen. Teilweise werden Aufwendungen für Produktionsmittel (Anlagen, Fahrzeuge etc.) aufgeführt (als Stoffflüsse im Input); diese sind jedoch nicht auf die funktionelle Einheit bezogen, sondern werden als absolute Werte angegeben; sie werden nur als Input und nicht als Output (Entsorgung der Betriebsmittel) angegeben. Die durch die Herstellung dieser Produktionsmittel verursachten Umweltaspekte sind dagegen über Leistung, jährliche Auslastung und Lebensdauer auf die funktionelle Einheit bezogen Weiterführende Hinweise und Literatur: #1: Fritsche, U.R., Schmidt, K.: Globales Emissions-Modell Integrierter Systeme (GEMIS), Version 4.2, Handbuch, Darmstadt, August 2004. #2: Fritsche, U.R., Schmidt, K.: Globales Emissions-Modell Integrierter Systeme (GEMIS), Version 4.1, Handbuch, Darmstadt, Darmstadt, Januar 2003. #3: Fritsche, U., et al.: Stoffstromanalyse zur nachhaltigen energetischen Nutzung von Biomasse, Verbundprojekt gefördert vom BMU im Rahmen des ZIP, Projektträger: FZ Jülich, Mai 2004, Anhangband zum Endbericht. #4: Fritsche, U., et al.: Umweltanalyse von Energie-, Transport- und Stoffsystemen: Gesamt-Emissions-Modell integrierter Systeme (GEMIS) Version 2.1 - erweiterter und aktualisierter Endbericht, U. Fritsche u.a., i.A. des Hessischen Ministeriums für Umwelt, Energie und Bundesangelegenheiten (HMUEB), veröffentlicht durch HMUEB, Wiesbaden 1995
Category
Version | 02.44.152
Last change
Quantitative reference
Quantitative reference | Sekundärrohstoffe
Functional unit | 1 TJ Benzin-DE-2030 (inkl. Bio)
Time
Valid from | 2030-01-01
Valid until
Description
Geography
Location | DE
Description
Technology
Description | Tankstelle in Deutschland, inkl. NMVOC-Betankungs- und Tankverluste nach #1 Auslastung: 5000h/a Brenn-/Einsatzstoff: Brennstoffe-fossil-Öl gesicherte Leistung: 100% Jahr: 2030 Lebensdauer: 20a Leistung: 1MW Nutzungsgrad: 100% Produkt: Brennstoffe-fossil-Öl

## Inputs
Flow | Category | Flow property | Unit | Amount | Formula | Description | Uncertainty | (g)mean ¦ mode | SD ¦ GSD | Minimum | Maximum
Atomkraft | Resources/Resources from ground/Non-renewable energy resources from ground | Net calorific value | MJ | 0.00338 |  | Nicht eindeutig mappbarer Fluß – kontextabhängige Verwendung ist zwingend zu überprüfen: | undefined
Fe-Schrott | End-of-life treatment/Material recycling | Masse | kg | 0.000318 |  |  | undefined
primary energy from geothermics | Resources/Resources from ground/Renewable energy resources from ground | Net calorific value | MJ | 124 |  |  | undefined
primary energy from hydro power | Resources/Resources from water/Renewable energy resources from water | Net calorific value | MJ | 1770 |  |  | undefined
primary energy from solar energy | Resources/Resources from air/Renewable energy resources from air | Net calorific value | MJ | 953 |  |  | undefined
primary energy from wind power | Resources/Resources from air/Renewable energy resources from air | Net calorific value | MJ | 1830 |  |  | undefined
Sekundärrohstoffe | End-of-life treatment/Energy recycling | Net calorific value | MJ | 506 |  | Nicht eindeutig mappbarer Fluß – kontextabhängige Verwendung ist zwingend zu überprüfen: | undefined

## Outputs
Flow | Category | Flow property | Unit | Amount | Formula | Description | Uncertainty | (g)mean ¦ mode | SD ¦ GSD | Minimum | Maximum | Is avoided product?
Abraum | End-of-life treatment/Landfilling | Masse | kg | 3529 |  |  | undefined
Asche | End-of-life treatment/Other end-of-life services | Masse | kg | 131 |  |  | undefined
Klärschlamm | End-of-life treatment/Raw material recycling | Masse | kg | 13.1 |  |  | undefined
nitrogen, total (excluding N2) | Emissions/Emissions to water/Emissions to water, unspecified | Masse | kg | 0.156 |  |  | undefined
Produktionsabfall | End-of-life treatment/Other end-of-life services | Masse | kg | 5074 |  | Nicht eindeutig mappbarer Fluß – kontextabhängige Verwendung ist zwingend zu überprüfen: | undefined
REA-Reststoff | End-of-life treatment/Landfilling | Masse | kg | 11.8 |  |  | undefined

## LCIA Results
UUID | Name | Value | Unit
5e0c0def-8819-41aa-8c65-c41e029231f8 | KEA, sonstige | 741 | MJ
0112e78e-eeee-4a4d-8e1a-6c7eead1cfca | KEA, erneuerbar | 673000 | MJ
aa4ff649-ff2f-4c5c-8d70-23160ac4d8a1 | KEA-nichterneuerbar | 953000 | MJ
342c0b66-1f97-4393-8190-f5716c683fa1 | KEV, sonstige | 741 | MJ
66ea4732-e5e0-4fc4-91eb-6ff6970bfde7 | KEV, erneuerbar | 673000 | MJ
d52283fe-1482-11d4-b41c-0080c88d3b6a | KEV-nichterneuerbar | 953000 | MJ
b2df61f8-1825-42f8-a163-895a8dcfd9a9 | Treibhauseffekt | 14719 | kg
47782e9d-4b4e-4122-ba33-45bcfdaaac60 | Versauerung | 88.4 | kg

## Parameters
Global input parameters
Name | Value | Uncertainty | (g)mean ¦ mode | SD ¦ GSD | Minimum | Maximum | Description
Global calculated parameters
Name | Formula | Value | Description
Input parameters
Name | Value | Uncertainty | (g)mean ¦ mode | SD ¦ GSD | Minimum | Maximum | Description
Calculated parameters
Name | Formula | Value | Description

## Allocation
Default allocation method | none
Physical & economic allocation
Product | Category | Physical | Economic
Causal allocation
Flow | Category | Direction | Amount
Abraum | End-of-life treatment/Landfilling | Output | 3529.0 kg
Asche | End-of-life treatment/Other end-of-life services | Output | 131.0 kg
Atomkraft | Resources/Resources from ground/Non-renewable energy resources from ground | Input | 0.00338 MJ
Fe-Schrott | End-of-life treatment/Material recycling | Input | 3.18E-4 kg
Klärschlamm | End-of-life treatment/Raw material recycling | Output | 13.1 kg
nitrogen, total (excluding N2) | Emissions/Emissions to water/Emissions to water, unspecified | Output | 0.156 kg
primary energy from geothermics | Resources/Resources from ground/Renewable energy resources from ground | Input | 124.0 MJ
primary energy from hydro power | Resources/Resources from water/Renewable energy resources from water | Input | 1770.0 MJ
primary energy from solar energy | Resources/Resources from air/Renewable energy resources from air | Input | 953.0 MJ
primary energy from wind power | Resources/Resources from air/Renewable energy resources from air | Input | 1830.0 MJ
Produktionsabfall | End-of-life treatment/Other end-of-life services | Output | 5074.0 kg
REA-Reststoff | End-of-life treatment/Landfilling | Output | 11.8 kg
Sekundärrohstoffe | End-of-life treatment/Energy recycling | Input | 506.00000000000006 MJ

## Modeling and validation
Modeling and validation
Process type | LCI result
LCI method
Modeling constants
Data completeness
Data selection
Data treatment
Data source information
Sampling procedure
Data collection period
Process evaluation and validation
Review type | Independent external review
Reviewer
Review details
Sources

## Administrative information
Administrative information
Intended application
Data set owner
Data set generator
Data set documentor
Publication
Date of last revision | 2020-09-15 22:45
Access and use restrictions | Es gelten die Probas Nutzungsbedingungen, die hier eingesehen werden können: https://probas.umweltbundesamt.de/daten/static/Nutzungsbedingungen_ProBas.pdf
Project
Creation date
Copyright | TRUE

## Flows
UUID | Name | Description | Category | Version | Last change | Type | CAS | Formula | Location | Reference flow property
8c42d7a6-1435-11d4-b41c-0080c88d3b6a | Abraum |  | End-of-life treatment/Landfilling | 02.44.152 | 2020-09-15 08:57 | Waste flow |  |  |  | Masse
b7c3c6bc-4159-4e34-aadd-f9b579ba6bfa | Ackerbohne |  | Systems/Other systems | 02.44.152 | 2015-02-02 11:56 | Product flow |  |  |  | Masse
8c42d7a2-1435-11d4-b41c-0080c88d3b6a | Asche |  | End-of-life treatment/Other end-of-life services | 02.44.152 | 2020-09-15 08:57 | Waste flow |  |  |  | Masse
01e1ac6f-8683-40df-b1b1-64684ada1ddd | Atomkraft |  | Resources/Resources from ground/Non-renewable energy resources from ground | 02.44.152 | 2020-09-15 08:57 | Elementary flow |  |  |  | Net calorific value
cc0e481c-80da-11d4-9e81-0080c8426c9a | Fe-Schrott |  | End-of-life treatment/Material recycling | 02.44.152 | 2020-09-15 08:57 | Waste flow |  |  |  | Masse
8c42d7a4-1435-11d4-b41c-0080c88d3b6a | Klärschlamm |  | End-of-life treatment/Raw material recycling | 02.44.152 | 2020-09-15 08:57 | Waste flow |  |  |  | Masse
3624d70d-4e4b-4927-9b84-b40e26c58e6d | nitrogen, total (excluding N2) | The individual substances are to be inventoried, wherever possible. Highly impacting substances may not be "hidden" via using this sum-indicator. Reference elementary flow of the International Reference Life Cycle Data System (ILCD). | Emissions/Emissions to water/Emissions to water, unspecified | 03.00.004 | 2012-01-12 14:52 | Elementary flow |  |  |  | Masse
04202046-6556-11dd-ad8b-0800200c9a66 | primary energy from geothermics | Reference elementary flow of the International Reference Life Cycle Data System (ILCD). | Resources/Resources from ground/Renewable energy resources from ground | 03.00.004 | 2012-01-12 14:52 | Elementary flow |  |  |  | Net calorific value
04202047-6556-11dd-ad8b-0800200c9a66 | primary energy from hydro power | Reference elementary flow of the International Reference Life Cycle Data System (ILCD). | Resources/Resources from water/Renewable energy resources from water | 03.00.004 | 2012-01-12 14:52 | Elementary flow |  |  |  | Net calorific value
04202048-6556-11dd-ad8b-0800200c9a66 | primary energy from solar energy | Reference elementary flow of the International Reference Life Cycle Data System (ILCD). | Resources/Resources from air/Renewable energy resources from air | 03.00.004 | 2012-01-12 14:52 | Elementary flow |  |  |  | Net calorific value
0420204a-6556-11dd-ad8b-0800200c9a66 | primary energy from wind power | Reference elementary flow of the International Reference Life Cycle Data System (ILCD). | Resources/Resources from air/Renewable energy resources from air | 03.00.004 | 2012-01-12 14:52 | Elementary flow |  |  |  | Net calorific value
8c42d7a5-1435-11d4-b41c-0080c88d3b6a | Produktionsabfall |  | End-of-life treatment/Other end-of-life services | 02.44.152 | 2020-09-15 08:57 | Waste flow |  |  |  | Masse
8c42d7a3-1435-11d4-b41c-0080c88d3b6a | REA-Reststoff |  | End-of-life treatment/Landfilling | 02.44.152 | 2020-09-15 08:57 | Waste flow |  |  |  | Masse
814cedc6-b3ec-4474-86fa-051740192dec | Sekundärrohstoffe |  | End-of-life treatment/Energy recycling | 02.44.152 | 2020-09-15 08:57 | Waste flow |  |  |  | Net calorific value

## Flow property factors
Flow | Category | Flow property | Conversion factor | Reference unit
Abraum | End-of-life treatment/Landfilling | Masse | 1 | kg
Ackerbohne | Systems/Other systems | Masse | 1 | kg
Asche | End-of-life treatment/Other end-of-life services | Masse | 1 | kg
Atomkraft | Resources/Resources from ground/Non-renewable energy resources from ground | Net calorific value | 1 | MJ
Fe-Schrott | End-of-life treatment/Material recycling | Masse | 1 | kg
Klärschlamm | End-of-life treatment/Raw material recycling | Masse | 1 | kg
nitrogen, total (excluding N2) | Emissions/Emissions to water/Emissions to water, unspecified | Masse | 1 | kg
primary energy from geothermics | Resources/Resources from ground/Renewable energy resources from ground | Net calorific value | 1 | MJ
primary energy from hydro power | Resources/Resources from water/Renewable energy resources from water | Net calorific value | 1 | MJ
primary energy from solar energy | Resources/Resources from air/Renewable energy resources from air | Net calorific value | 1 | MJ
primary energy from wind power | Resources/Resources from air/Renewable energy resources from air | Net calorific value | 1 | MJ
Produktionsabfall | End-of-life treatment/Other end-of-life services | Masse | 1 | kg
REA-Reststoff | End-of-life treatment/Landfilling | Masse | 1 | kg
Sekundärrohstoffe | End-of-life treatment/Energy recycling | Net calorific value | 1 | MJ

## Units
UUID | Name | Unit group | Description | Synonyms | Conversion factor
bf3674b7-f6a4-4f5c-8a0b-f90e8a2be698 | g | Masseeinheiten | Gram |  | 0.001
59d3b6b0-0517-4f92-95be-9474956c874e | kg | Masseeinheiten | Kilogram |  | 1
31363edd-97e4-4177-8221-26ea509fe1df | kt | Masseeinheiten | Carat (metric) |  | 0.0002
5c106f95-214d-4ca6-886f-a48781cd10b2 | lb av | Masseeinheiten | British pound (avoirdupois) |  | 0.45359
507c4080-878f-4495-9858-c0adbc8cc613 | long tn | Masseeinheiten | Long ton; only used for displacement of ships |  | 1016.0469
58c05819-2cae-42b0-ad23-4fc6927cea24 | Mg | Masseeinheiten | Megagram = 1 metric ton |  | 1000
81485e91-e092-47ea-bd10-04efa4592784 | mg | Masseeinheiten | Milligram; 1/1000 g |  | 1e-06
a5e3cab7-27e0-402f-bba8-13c2976567e3 | ng | Masseeinheiten | Nanogram; 1/1000000000 g |  | 1e-12
f7f11bef-f40e-4512-ad55-926af842f55d | oz av | Masseeinheiten | Ounce (avoirdupois); commonly used, but NOT for gold, platinum etc. (see "Ounce (troy)") |  | 0.02835
80fa4248-b666-4159-919d-77acc0512e0c | oz t | Masseeinheiten | Ounce (troy); ONLY used for gold, platinum etc. |  | 0.031103
990b3eba-b639-4c3d-838c-98ba4e4ffdda | pg | Masseeinheiten | Picogram; 10^-12 g |  | 1e-15
b5d09cb1-fa8e-40e4-b810-308010ebb8da | sh tn | Masseeinheiten | Short ton; some uses in US |  | 907.1847
932ec9eb-a696-403a-94ca-9e64508d9ef1 | t | Masseeinheiten | Metric ton |  | 1000
4fe57d49-ce1b-4ede-bb29-08f8f5b22b86 | ug | Masseeinheiten | Microgram; 1/1000000 g |  | 1e-09
0ec701be-39f1-4469-b29b-5c50c3ea9157 | a | Units of area | Are |  | 100
e52c1dce-9bf1-473c-b16b-c6c010c61558 | ac | Units of area | Acre (US survey) |  | 4046.856
54d16f7d-6864-43f9-9aa1-0576a6455e82 | cm2 | Units of area | Square centimetre |  | 0.0001
28417bd4-1902-4e06-b733-ad7af2f0c76b | ft2 | Units of area | British square foot |  | 0.092903
87be7539-b6fe-43ad-a083-41afbe14beeb | ha | Units of area | Hectare |  | 10000
52313893-9541-4a20-a90b-631b5e381055 | km2 | Units of area | Square kilometre |  | 1000000
1337e5df-deb2-47e0-b6fd-a6c29ff84a7b | m2 | Units of area | Square metre |  | 1
aec065ff-03b7-43b3-924e-b11de16433b9 | mi2 | Units of area | Square mile (international) |  | 2589988.11
7759fe53-49e2-4a87-a22c-5edcb5dce6b9 | nmi2 | Units of area | Square nautical mile |  | 3429904
b569f113-be07-4f99-bf7b-b90305fe6bbd | yd2 | Units of area | Square yard (imperial/US) |  | 0.83613
42372807-1653-4874-b902-ef1bd32560e7 | ft2*a | Units of area*time | British square foot times year |  | 0.092903
6e2e7ecb-bb11-4efe-9e9a-8eaf81a65b3d | ha*a | Units of area*time | Hectar times year |  | 10000
fbf53c48-806d-40f4-83b8-8d06e7e89e62 | km2*a | Units of area*time | Square kilometre times year |  | 1000000
1bc1a532-8f12-4462-a66d-0c1e2b6f2a8d | m2*a | Units of area*time | Square metre times year (year approximated as 365 days) |  | 1
6d11125d-1a98-41db-ab48-a6f73ee02031 | m2*d | Units of area*time | Square metre times day |  | 0.0027397
7adc58ae-5e0a-4b2a-8523-9277b5e82720 | mi2*a | Units of area*time | International square mile times year |  | 2589988.1
5d0f07a2-6bb5-4e96-9c4b-21b428e6f618 | btu | Units of energy | British thermal unit (International table) |  | 0.0010551
f3b24373-91bc-4b56-b364-4cdd834da140 | GJ | Units of energy | Gigajoule |  | 1000
c1fa4209-bf09-453d-8de2-f0d671334554 | J | Units of energy | Joule |  | 1e-06
7b670a74-c13c-4910-a412-63b3fc5fc775 | kcal | Units of energy | Kilocalorie (International table) |  | 0.0041867
046b8ef4-d405-476c-95b9-ba4464c749e5 | kWh | Units of energy | Kilowatt times hour |  | 3.6
30b1568b-a5f4-4211-bd43-23f1a62d0049 | MJ | Units of energy | Megajoule |  | 1
6413eed1-60eb-4ba4-b853-07df65defbda | MWh | Units of energy | Megawatt times hour |  | 3600
f8d5bdca-19af-4ba3-825f-999443b35e18 | TCE | Units of energy | Ton coal equivalent |  | 29307.6
7ea0a58a-d00a-4f47-a380-66e2b0945820 | TOE | Units of energy | Ton oil equivalent |  | 41868
a178b7d7-2826-4569-9dab-6326d287177d | Dozen(s) | Units of items | Dozen(s) of items |  | 12
5282c666-3ebc-43cf-8123-830fe0422704 | Item(s) | Units of items | Number of items |  | 1
ecba55fd-96cf-4986-8142-2a997f741b09 | kg*km | Units of mass*length | Kilogram times kilometre |  | 0.001
5000868d-4640-4406-adb9-232fce878418 | lb*mi | Units of mass*length | British pound (avoirdupois) times international mile |  | 0.00072999
82bc8143-848c-459a-9237-4cfe8c3b628f | lb*nmi | Units of mass*length | British pound (avoirdupois) times nautical mile |  | 0.00084005
a5544c46-67f3-47ef-9e69-f6beca067c64 | t*km | Units of mass*length | Metric ton times kilometre |  | 1
db3c78b0-a096-4c10-8a92-a294066dec07 | t*mi | Units of mass*length | Metric ton times international mile |  | 1.6093
18695db1-ec0c-4e33-9012-5d3ff8c4b165 | t*nmi | Units of mass*length | Metric ton times nautical mile |  | 1.852
e3acd6ad-7c04-4ba7-af12-58106890e928 | vkm | Units of vehicle kilometers | vehicle kilometre |  | 1
930815b0-ab7a-40ae-a579-e3aecb85d98a | bbl | Units of volume | Barrel (petroleum) |  | 0.15899
cf58d959-097d-41a8-9ebc-6519050ed432 | bl (Imp) | Units of volume | Barrel (Imperial) |  | 0.16366
646a8280-7cd9-4fde-9f4c-f8e6778f7231 | bl (US beer) | Units of volume | Barrel (US beer) |  | 0.11735
97d784ac-5916-4e7f-9efd-22e721ccaf3a | bl (US dry) | Units of volume | Barrel (US dry) |  | 0.11563
92773ef1-c567-4ae6-b323-aa57daaa84e3 | bl (US fl) | Units of volume | Barrel (US non-beer fluid) |  | 0.11924
56835399-88b2-4ab6-af1e-ec530ffb38ea | bsh (Imp) | Units of volume | Imperial bushel |  | 0.036369
1d0990f5-f5bc-47f3-b239-74e1fd82eb65 | bsh (US) | Units of volume | US bushel |  | 0.035239
08aa5a42-bd4f-404a-ad92-b93e5ec40252 | cu ft | Units of volume | Cubic feet |  | 0.028317
a3ea8cfd-b33f-4bcd-b7dc-20f73521ba63 | fl oz (Imp) | Units of volume | Fluid ounce (Imperial) |  | 2.8413e-05
b03e2501-af29-42f1-acce-8977454d7ac2 | gal (Imp) | Units of volume | Gallon (Imperial); used in UK, United Arab Emirates for fuels |  | 0.0045461
ba731102-a33c-4870-ac2e-1564c82a76f1 | gal (US dry) | Units of volume | Gallon (US dry) |  | 0.0044049
3ef66dcf-cc6f-47f8-a232-79445f3dd1d2 | gal (US fl) | Units of volume | Gallon (US fluid); used in US e.g. for fuel |  | 0.0037854
f9976f79-08a9-4446-9e3b-f1bfa7a9fdbb | gal (US liq) | Units of volume | Gallon (US liquid) |  | 0.0037854
aa4f4052-7b90-4314-a367-caf43f132114 | l | Units of volume | Litre |  | 0.001
3d81c2e1-e48e-4d1b-979d-7857d63628bd | m3 | Units of volume | Cubic metre |  | 1
d23219b5-4966-4401-ae9c-de89940e0e9b | ml | Units of volume | Millilitre |  | 1e-06
445f0a63-ba1a-402e-9023-718b6fb7a256 | pt (Imp) | Units of volume | Pint (Imperial) |  | 0.00056826
eb92b338-b290-4cc3-a410-d53d6f9c29e6 | pt (US dry) | Units of volume | Pint (US dry) |  | 0.00055061
445abc54-92d0-4f95-a314-b60e8b9f572b | pt (US fl) | Units of volume | Pint (US fluid) |  | 0.00047318
2fcb0bdf-bc19-4207-b41c-9609f03da1cd | ul | Units of volume | Microlitre |  | 1e-09
77516ebf-ae0f-4e53-9463-da86d84ff40f | US fl oz | Units of volume | US customary fluid ounce |  | 2.9574e-05

## Unit groups
UUID | Name | Description | Category | Reference unit | Default flow property | Version | Last change
93a60a57-a4c8-11da-a746-0800200c9a66 | Masseeinheiten | Reference Unit Group Data Set of the International Reference Life Cycle Data System (ILCD). | Technical unit groups | kg |  | 03.00.003 | 2012-01-04 14:33
93a60a57-a3c8-18da-a746-0800200c9a66 | Units of area | Reference Unit Group Data Set of the International Reference Life Cycle Data System (ILCD). | Technical unit groups | m2 |  | 03.00.003 | 2012-01-04 14:33
93a60a57-a3c8-20da-a746-0800200c9a66 | Units of area*time | Reference Unit Group Data Set of the International Reference Life Cycle Data System (ILCD). | Technical unit groups | m2*a |  | 03.00.003 | 2012-01-04 14:33
93a60a57-a3c8-11da-a746-0800200c9a66 | Units of energy | Reference Unit Group Data Set of the International Reference Life Cycle Data System (ILCD). | Technical unit groups | MJ |  | 03.00.003 | 2012-01-04 14:33
5beb6eed-33a9-47b8-9ede-1dfe8f679159 | Units of items | Reference Unit Group Data Set of the International Reference Life Cycle Data System (ILCD). Note: this unit group refers to all countable items, including number of cases, persons, products and similar. | Technical unit groups | Item(s) |  | 03.00.003 | 2012-01-04 14:33
838aaa21-0117-11db-92e3-0800200c9a66 | Units of mass*length | Reference Unit Group Data Set of the International Reference Life Cycle Data System (ILCD). | Technical unit groups | t*km |  | 03.00.000 | 2012-01-04 14:33
56bf1566-e0b6-4d83-ad64-307e13463a16 | Units of vehicle kilometers | unit group added for Probas1 import). | Technical unit groups | vkm |  | 00.01.001
93a60a57-a3c8-12da-a746-0800200c9a66 | Units of volume | Reference Unit Group Data Set of the International Reference Life Cycle Data System (ILCD). | Technical unit groups | m3 |  | 03.00.003 | 2012-01-04 14:33

## Flow properties
UUID | Name | Description | Category | Unit group | Type | Version | Last change
93a60a56-a3c8-19da-a746-0800200c9a66 | Area | Reference Flow Property Data Set of the International Reference Life Cycle Data System (ILCD). | Technical flow properties | Units of area | Physical | 03.00.003 | 2012-01-04 14:33
93a60a56-a3c8-21da-a746-0800200c9a66 | Area*time | Reference Flow Property Data Set of the International Reference Life Cycle Data System (ILCD). | Technical flow properties | Units of area*time | Physical | 03.00.003 | 2012-01-04 14:33
7df6d2b6-09c4-4531-ada8-f7c9b7c6bc82 | CO2-equivalents |  |  | Masseeinheiten | Physical | 02.21.773
9833bf28-0b81-4d54-b562-9802987983f1 | Distance transported | Temporary flow property added for Probas1 import. | Technical flow properties | Units of mass*length | Physical | 00.01.001 | 2020-01-30 09:33
6a8d7de1-a33e-419c-a016-e0a8b821f989 | Energie KEA-absolut |  |  | Units of energy | Physical | 02.21.773
4abffbea-9699-49b6-a9b1-c4131496de07 | Energie KEA-erneuerbar |  |  | Units of energy | Physical | 02.21.773
f1965383-3f45-4620-825a-b4dbfd4cedd1 | Energie KEA-fossil |  |  | Units of energy | Physical | 02.21.773
63e56c4a-ddd6-4855-9d4c-d62a996d9909 | Energie KEA-nichterneuerbar |  |  | Units of energy | Physical | 02.21.773
72d4f9a0-d5df-4701-a78f-5d1016a11947 | Energie KEA-nuklear |  |  | Units of energy | Physical | 02.21.773
58b45e41-f0d3-4ef4-825b-4e39322d94bd | Energie KEA-sonstige |  |  | Units of energy | Physical | 02.21.773
a5d5175f-86c6-43d7-a2f3-ea7612533e19 | Energie KEV-absolut |  |  | Units of energy | Physical | 02.21.773
0b90a79a-a29d-42d8-baf5-ecfeef9ac45a | Energie KEV-erneuerbar |  |  | Units of energy | Physical | 02.21.773
a49d122c-73e1-4a0e-8538-53499516f264 | Energie KEV-fossil |  |  | Units of energy | Physical | 02.21.773
00f3ade8-c6c2-464e-9eca-c1ab89fe58d2 | Energie KEV-nichterneuerbar |  |  | Units of energy | Physical | 02.21.773
d3428e37-16c6-4dde-9892-3d5440a9e261 | Energie KEV-nuklear |  |  | Units of energy | Physical | 02.21.773
1a8aa2dc-eb06-42fd-ae64-2545cf9152bd | Energie KEV-sonstige |  |  | Units of energy | Physical | 02.21.773
93a60a56-a3c8-14da-a746-0800200c9a66 | Gross calorific value | Reference Flow Property Data Set of the International Reference Life Cycle Data System (ILCD). | Technical flow properties | Units of energy | Physical | 03.00.003 | 2012-01-04 14:33
93a60a56-a3c8-11da-a746-0800200b9a66 | Masse | Reference Flow Property Data Set of the International Reference Life Cycle Data System (ILCD). | Technical flow properties | Masseeinheiten | Physical | 03.00.003 | 2012-01-04 14:33
a4e18aa7-0cfa-4c92-bfa5-541ad2621a97 | Masse Aquatische Eutrophierung |  |  | Masseeinheiten | Physical | 02.21.773
0a631267-f6b4-486c-be17-c1ca772ce553 | Masse KRA-absolut |  |  | Masseeinheiten | Physical | 02.21.773
1cf94b24-2ef5-4daf-960c-9832cee031c7 | Masse KRA-biotisch. Rohstoffaufw. |  |  | Masseeinheiten | Physical | 02.21.773
12187922-7173-4a00-9c12-0ce8d8fec335 | Masse KRA-Energierohstoffe |  |  | Masseeinheiten | Physical | 02.21.773
50934b1a-20dc-4bed-8334-6ae1f44fdf22 | Masse KRA-Metallrohstoffe |  |  | Masseeinheiten | Physical | 02.21.773
f3253bcb-835f-466a-bc09-bbf44e03ce6b | Masse KRA-sonstige min. Rohstoffe |  |  | Masseeinheiten | Physical | 02.21.773
2a638e4f-42b6-4bcb-82fb-62ceeff20ccf | Masse KRA-Steine und Erden |  |  | Masseeinheiten | Physical | 02.21.773
5c064fb8-ae13-4736-b89b-b7e3ef844a3f | Masse SO2-Äquivalent |  |  | Masseeinheiten | Physical | 02.21.773
40777a77-a414-40e8-89ac-22b08518989b | Masse Sommersmog |  |  | Masseeinheiten | Physical | 02.21.773
24dc1097-b60c-4d6f-b487-4a383917deae | Masse Stratosphärischer Ozonabbau |  |  | Masseeinheiten | Physical | 02.21.773
7c6a9562-aa6c-4fe8-8cec-e4d3086bb4d9 | Masse Terrestrische Eutrophierung |  |  | Masseeinheiten | Physical | 02.21.773
93a60a56-a3c8-11da-a746-0800200c9a66 | Net calorific value | Reference Flow Property Data Set of the International Reference Life Cycle Data System (ILCD). | Technical flow properties | Units of energy | Physical | 03.00.003 | 2012-01-04 14:33
01846770-4cfe-4a25-8ad9-919d8d378345 | Number of items | Reference Flow Property Data Set of the International Reference Life Cycle Data System (ILCD). | Technical flow properties | Units of items | Physical | 03.00.004 | 2012-01-04 14:33
8aa70f37-a8e8-4f89-92eb-379bd7110df4 | vehicle kilometer | Temporary flow property added for Probas1 import. | Technical flow properties | Units of vehicle kilometers | Physical | 00.01.001 | 2020-01-30 09:33
93a60a56-a3c8-22da-a746-0800200c9a66 | Volume | Reference Flow Property Data Set of the International Reference Life Cycle Data System (ILCD). | Technical flow properties | Units of volume | Physical | 03.00.003 | 2012-01-04 14:33

## Actors
UUID | Name | Description | Category | Version | Last change | Address | City | Zip code | Country | E-mail | Telefax | Telephone | Website

## Sources
UUID | Name | Description | Category | Version | Last change | URL | Text reference | Year

## Locations
UUID | Code | Name | Description | Latitude | Longitude
5f02f088-9301-3d7b-a1ac-972c11bf3e7d | DE | DE |  | 0 | 0