## General information
General information
UUID | 848482f8-f017-48b5-bb41-980f1c36adf3
Name | Steine-Erden\CaO-Drehrohr-DE-2015
Description | Kurzinfo: Datensatz aus GEMIS. Negative Werte durch Gutschriftenrechnung. GEMIS steht für “Globales Emissions-Modell Integrierter Systeme“; es ist ein Softwaretool des Öko-Instituts. GEMIS wurde 1987 erstmals angewendet und wird seitdem weiterentwickelt. Die GEMIS-Datensätze beruhen - je nach Anwendung - auf unterschiedlichen Methoden; auch der zeitliche und der örtliche Bezug der Datensätze sind verschieden. Methode bei Prozessen mit mehreren Outputs: Zur Modellierung der Datensätze zu Multi-Output Prozessen wird in GEMIS die Methode der Systemerweiterung verwendet. Hierbei werden Datensätze, in denen jeweils alle Inputs, alle Outputs und alle Umweltaspekte eines Multi-Output Prozesses ausgewiesen sind, als “Brutto“ bezeichnet. Durch Subtraktion von ‚Bonus’-Prozessen, die jeweils einen der Outputs auf herkömmliche Weise bereitstellen, entsteht ein Nettoprozess, in denen das substituierte Nebenprodukt als Gutschrift erscheint. Die Gutschrift ist dabei kein realer Output des Prozesses, sondern ein rechnerischer ‚Merker’. Beispiel: Multi-Output Prozess Biogas-BZ-MC-HKW-D-2020/brutto: Output ist 1 TJ Elektrizität und 0,6 TJ Wärme, der “Netto“-Datensatz soll sich aber nur auf die Elektrizität beziehen. Durch Subtraktion des Bonusprozesses Wärme-Bonus-Gas-Hzg-D-2020 mit dem Output Wärme(0,6 TJ) entsteht der “Netto“-Datensatz Biogas-BZ-MC-HKW-D-2020/Gas, für den als Output 1 TJ Elektrizität und 0,6 TJ ‚Gutschrift Wärme-Bonus-für-KWK (Bio)-2020 bei Wärme-Bonus-Gas-Hzg-D-2020’ angegeben werden; die Gutschrift stellt keinen Stoff- oder Energiefluss des Prozesses dar, sie ist allein rechnerisch begründet. Transport: Angaben zu den angesetzten Transportdistanzen werden nicht gegeben. Abschneidekriterien: Wasser wird in der Regel nur auf der Inputseite angegeben (etwa als Kühlwasser), auch wenn es den Prozess wieder verlässt als Abwasser. Weitere Angaben zu angewendeten Abschneidekriterien werden nicht gegeben. Besondere Nomenklatur: Zahlreiche Abkürzungen für Brennstoffe aus Biomasse und entsprechende Technologien. Besonderheiten auf Datensatzebene: Die Datensätze sind mit Vorketten-Datensätzen verknüpft, in denen die jeweils benötigten Vorprodukte, Energien und Transportleistungen erzeugt werden. Die Daten zu den Umweltaspekten werden erstens “direkt“ (d.h., nur aus dem jeweiligen Prozess, falls dieser direkt zu Umweltaspekten beiträgt) als auch “mit Vorkette“ (d.h., einschließlich aller vorausgehenden Prozesse) ausgewiesen. Negative Werte für Stoffflüsse kommen in GEMIS regelmäßig vor; sie entstehen durch die Anwendung von Systemerweiterung um Multi-Output Prozesse in Single Output Prozesse umzurechnen. Teilweise werden Aufwendungen für Produktionsmittel (Anlagen, Fahrzeuge etc.) aufgeführt (als Stoffflüsse im Input); diese sind jedoch nicht auf die funktionelle Einheit bezogen, sondern werden als absolute Werte angegeben; sie werden nur als Input und nicht als Output (Entsorgung der Betriebsmittel) angegeben. Die durch die Herstellung dieser Produktionsmittel verursachten Umweltaspekte sind dagegen über Leistung, jährliche Auslastung und Lebensdauer auf die funktionelle Einheit bezogen Weiterführende Hinweise und Literatur: #1: Fritsche, U.R., Schmidt, K.: Globales Emissions-Modell Integrierter Systeme (GEMIS), Version 4.2, Handbuch, Darmstadt, August 2004. #2: Fritsche, U.R., Schmidt, K.: Globales Emissions-Modell Integrierter Systeme (GEMIS), Version 4.1, Handbuch, Darmstadt, Darmstadt, Januar 2003. #3: Fritsche, U., et al.: Stoffstromanalyse zur nachhaltigen energetischen Nutzung von Biomasse, Verbundprojekt gefördert vom BMU im Rahmen des ZIP, Projektträger: FZ Jülich, Mai 2004, Anhangband zum Endbericht. #4: Fritsche, U., et al.: Umweltanalyse von Energie-, Transport- und Stoffsystemen: Gesamt-Emissions-Modell integrierter Systeme (GEMIS) Version 2.1 - erweiterter und aktualisierter Endbericht, U. Fritsche u.a., i.A. des Hessischen Ministeriums für Umwelt, Energie und Bundesangelegenheiten (HMUEB), veröffentlicht durch HMUEB, Wiesbaden 1995
Category
Version | 02.44.152
Last change
Quantitative reference
Quantitative reference | Branntkalk (CaO)
Functional unit | 1 kg Branntkalk (CaO)
Time
Valid from | 2015-01-01
Valid until
Description
Geography
Location | DE
Description
Technology
Description | Brennen von Kalk (Drehrohröfen). Unter dem Prozess des Kalkbrennens versteht man die Zersetzungsreaktion des Kalksteins durch die Zufuhr thermischer Energie: CaCO3 => CaO + CO2. In der Technik wird die Zersetzung bei 900-1100°C durchgeführt. Das Brennen des Kalks kann in verschiedenen Formen von Öfen erfolgen. Dabei gibt es vier Haupttypen, deren Anteile nach einer Umfrage des Bundesverbandes der deutschen Kalkindustrie folgendermaßen anzunehmen sind: Tab.: Ungefährer Anteil einzelner Ofentypen zur Branntkalkherstellung (BdK 1995). Ofentyp Mengenanteil in % Schachtofen 30 Ringschachtofen 30 Gleichstrom-Gegenstrom-Regenerativofen (GGR-Ofen) 25 Drehrohrofen 15 Die in dieser Bilanz genutzten Daten beziehen sich auf den Brennprozess in einem Drehrohrofen. Im Vergleich zu den meisten Schachtöfen zeichnet sich der Drehrohrofen durch einen höheren Energieverbrauch aus. Ein Drehrohrofen kann prinzipiell mit Gas, Öl und festen Brennstoffen befeuert werden. Je nach Brennstoff variiert der Energiebedarf der Drehrohröfen von 8400 MJ/t Branntkalk für die einfachsten gasbefeuerten Öfen bis zu 5050 MJ/t Branntkalk für die komplexeren kohle-befeuerten Einheiten (Ullmann 1990). Im Vergleich zu den Schachtöfen ist es einfacher - auch bei hohem Schwefelgehalt der Brennstoffs (Kohle) - einen Kalk mit geringerem Schwefelgehalt herzustellen, wie er zum Beispiel für die Stahlindustrie gebraucht wird, wo er unter anderem dazu eingesetzt wird, um das Eisen zu entschwefeln, bevor es in den Hochofen gelangt. In GEMIS wird ein Drehrohrofen bilanziert, der nach #1 einen Energiebedarf von 5200 MJ/t Branntkalk hat. Die Quelle in #1 ist eine amerikanische Studie aus dem Jahre 1987, wobei angenommen wird, daß der Wert örtlich wie zeitlich übertragbar ist. In dieser Studie wird angesetzt, daß der bilanzierte Drehrohrofen mit Steinkohle befeuert wird. Massenbilanz: Pro Tonne stückigen Branntkalks müssen 1755 kg Ofenstein in den Brennprozess eingebracht werden (Scholz 1994).Weitere Hifs- oder Betriebsstoffe werden nicht benötigt. Der enorme Massenverlust kommt dadurch zustande, daß gemäß der oberen Reaktionsgleichung ein Teil des Kalksteins als CO2 den Prozeß über den Gaspfad verläßt. Energiebedarf: Für das Brennen einer Tonne Kalks im bilanzierten Drehrohrofen werden 5200 MJ/t benötigt (#1). Als Brennstoff wird Steinkohle verwendet. Diese Annahmen decken sich mit denen von Merten für einen Drehrohrofen (#2). Neben dem Brennstoffbedarf besteht für den Betrieb des Ofens noch ein Strombedarf von ca. 130 MJ/t Branntkalk (#2). Prozessbedingte Luftemissionen: Als prozessbedingte Luftemissionen sind im Prozeß des Kalkbrennens die CO2-Emissionen zu bilanzieren, die bei der sog. Entsäuerung des Kalks auftreten. Die Ofensteinmasse enthält 767 kg gebundenes Kohlendioxid von denen während des Brennprozesses 755 kg/t Branntkalk freigesetzt werden (Scholz 1994). Die Differenz verbleibt weiterhin gebunden im Branntkalk. Der Wert von Scholz stimmt exakt mit dem Wert überein, den das UBA als materialbedingte Prozeßemissionen angibt. Das UBA gibt weiterhin einen Wert für Staub an, den es mit 0,17 kg/t Branntkalk quantifiziert (UBA 1996). Auch dieser Wert wird in GEMIS bernommen. Die brennstoffbedingten Prozessemissionen lassen sich nicht einfach über eine Verbrennungsrechnung zur Bereitstellung einer bestimmten Prozesswärme berechnen. Vielmehr sind die spezifischen Bedingungen der Verbrennung bei der Branntkalkherstellung wichtig. Das UBA gibt für verschiedene Brennstoffe Emissionskennziffern an. Diese sind für Steinkohle in der folgenden Tabelle wiedergegeben: Tab.: Brennstoffbedingte Prozeßemissionen bei der Branntkalkherstellung in steinkohlebefeuerten Schachtöfen (UBA 1996). Schadstoff Emissionen in kg/TJ Emissionen in kg/t Branntkalk CO2 94000 479,4 CO 6000 30,6 CH4 15 0,0765 NMVOC 15 0,0765 NOx 155 0,7905 N2O 4,0 0,0204 SO2 33 0,1683 Staub 0 0 Die gesamten Emissionsfaktoren ergeben sich durch Addition der materialbedingten und brenstoffbedingten Emissionsfaktoren. Wasserinanspruchnahme: Direkt im Prozess des Kalkbrennens wird kein Wasser in Anspruch genommen. Abwasserinhaltsstoffe: In dem beschriebenen Prozess wird kein belastetes Abwasser bilanziert. Reststoffe: Es fallen keine Reststofe an, die nicht wieder innerhalb der Systemgrenzen verwertet werden können. Auslastung: 5000h/a Brenn-/Einsatzstoff: Rohstoffe gesicherte Leistung: 100% Jahr: 2015 Lebensdauer: 20a Leistung: 1t/h Nutzungsgrad: 57% Produkt: Baustoffe

## Inputs
Flow | Category | Flow property | Unit | Amount | Formula | Description | Uncertainty | (g)mean ¦ mode | SD ¦ GSD | Minimum | Maximum
Elektrizität | Systems/Other systems | Net calorific value | MJ | 0.13 |  |  | undefined
Kalkstein (CaCO3) | Systems/Other systems | Masse | kg | 1.76 |  |  | undefined
Prozesswärme | Systems/Other systems | Net calorific value | MJ | 5.2 |  |  | undefined

## Outputs
Flow | Category | Flow property | Unit | Amount | Formula | Description | Uncertainty | (g)mean ¦ mode | SD ¦ GSD | Minimum | Maximum | Is avoided product?
Branntkalk (CaO) | Systems/Other systems | Masse | kg | 1 |  |  | undefined
carbon dioxide (fossil) | Emissions/Emissions to air/Emissions to air, unspecified | Masse | kg | 0.755 |  |  | undefined
particles (PM10) | Emissions/Emissions to air/Emissions to air, unspecified | Masse | kg | 0.00017 |  |  | undefined

## LCIA Results
UUID | Name | Value | Unit
5e0c0def-8819-41aa-8c65-c41e029231f8 | KEA, sonstige | 0 | MJ
0112e78e-eeee-4a4d-8e1a-6c7eead1cfca | KEA, erneuerbar | 0 | MJ
aa4ff649-ff2f-4c5c-8d70-23160ac4d8a1 | KEA-nichterneuerbar | 0 | MJ
342c0b66-1f97-4393-8190-f5716c683fa1 | KEV, sonstige | 0 | MJ
66ea4732-e5e0-4fc4-91eb-6ff6970bfde7 | KEV, erneuerbar | 0 | MJ
d52283fe-1482-11d4-b41c-0080c88d3b6a | KEV-nichterneuerbar | 0 | MJ
b2df61f8-1825-42f8-a163-895a8dcfd9a9 | Treibhauseffekt | 0.755 | kg
47782e9d-4b4e-4122-ba33-45bcfdaaac60 | Versauerung | 0 | kg

## Parameters
Global input parameters
Name | Value | Uncertainty | (g)mean ¦ mode | SD ¦ GSD | Minimum | Maximum | Description
Global calculated parameters
Name | Formula | Value | Description
Input parameters
Name | Value | Uncertainty | (g)mean ¦ mode | SD ¦ GSD | Minimum | Maximum | Description
Calculated parameters
Name | Formula | Value | Description

## Allocation
Default allocation method | none
Physical & economic allocation
Product | Category | Physical | Economic
Branntkalk (CaO) | Systems/Other systems | 1 | 1
Causal allocation
Flow | Category | Direction | Amount | Branntkalk (CaO)
carbon dioxide (fossil) | Emissions/Emissions to air/Emissions to air, unspecified | Output | 0.755 kg | 1
Elektrizität | Systems/Other systems | Input | 0.13 MJ | 1
Kalkstein (CaCO3) | Systems/Other systems | Input | 1.76 kg | 1
particles (PM10) | Emissions/Emissions to air/Emissions to air, unspecified | Output | 1.7E-4 kg | 1
Prozesswärme | Systems/Other systems | Input | 5.2 MJ | 1

## Modeling and validation
Modeling and validation
Process type | Unit process
LCI method
Modeling constants
Data completeness
Data selection
Data treatment
Data source information
Sampling procedure
Data collection period
Process evaluation and validation
Review type | Dependent internal review
Reviewer | IINAS - International Institute for Sustainability Analysis
Review details
Sources
BUWAL 1991
WI 1995a
BdK 1995
Originaldokumentation von 'Steine-Erden\CaO-Drehrohr-DE-2015'
ILCD format | Data set formats

## Administrative information
Administrative information
Intended application
Data set owner | IINAS - International Institute for Sustainability Analysis
Data set generator
Data set documentor | IINAS - International Institute for Sustainability Analysis
Publication
Date of last revision | 2020-09-15 22:33
Access and use restrictions | Es gelten die Probas Nutzungsbedingungen, die hier eingesehen werden können: https://probas.umweltbundesamt.de/daten/static/Nutzungsbedingungen_ProBas.pdf
Project
Creation date
Copyright | TRUE

## Flows
UUID | Name | Description | Category | Version | Last change | Type | CAS | Formula | Location | Reference flow property
b7c3c6bc-4159-4e34-aadd-f9b579ba6bfa | Ackerbohne |  | Systems/Other systems | 02.44.152 | 2015-02-02 11:56 | Product flow |  |  |  | Masse
0e0b2322-9043-11d3-b2c8-0080c8941b49 | Branntkalk (CaO) |  | Systems/Other systems | 02.44.152 | 2020-09-15 08:57 | Product flow |  |  |  | Masse
08a91e70-3ddc-11dd-923d-0050c2490048 | carbon dioxide (fossil) | Reference elementary flow of the International Reference Life Cycle Data System (ILCD). | Emissions/Emissions to air/Emissions to air, unspecified | 03.00.004 | 2012-01-12 14:51 | Elementary flow | 124-38-9 |  |  | Masse
0e0b235d-9043-11d3-b2c8-0080c8941b49 | Elektrizität |  | Systems/Other systems | 02.44.152 | 2020-09-15 08:57 | Product flow |  |  |  | Net calorific value
0e0b23d5-9043-11d3-b2c8-0080c8941b49 | Kalkstein (CaCO3) |  | Systems/Other systems | 02.44.152 | 2020-09-15 08:57 | Product flow |  |  |  | Masse
08a91e70-3ddc-11dd-91be-0050c2490048 | particles (PM10) | Reference elementary flow of the International Reference Life Cycle Data System (ILCD). | Emissions/Emissions to air/Emissions to air, unspecified | 03.00.004 | 2012-01-12 14:52 | Elementary flow |  |  |  | Masse
0e0b2450-9043-11d3-b2c8-0080c8941b49 | Prozesswärme |  | Systems/Other systems | 02.44.152 | 2020-09-15 08:57 | Product flow |  |  |  | Net calorific value

## Flow property factors
Flow | Category | Flow property | Conversion factor | Reference unit
Ackerbohne | Systems/Other systems | Masse | 1 | kg
Branntkalk (CaO) | Systems/Other systems | Masse | 1 | kg
carbon dioxide (fossil) | Emissions/Emissions to air/Emissions to air, unspecified | Masse | 1 | kg
Elektrizität | Systems/Other systems | Net calorific value | 1 | MJ
Kalkstein (CaCO3) | Systems/Other systems | Masse | 1 | kg
particles (PM10) | Emissions/Emissions to air/Emissions to air, unspecified | Masse | 1 | kg
Prozesswärme | Systems/Other systems | Net calorific value | 1 | MJ

## Units
UUID | Name | Unit group | Description | Synonyms | Conversion factor
6683075d-ca1d-425a-956c-713142c0e9e2 | g | Masseeinheiten | Gram |  | 0.001
9a28ffbe-8f12-4e23-88b0-de49e89f72db | kg | Masseeinheiten | Kilogram |  | 1
429a6a47-c41b-4953-a372-c3d67e0a186a | kt | Masseeinheiten | Carat (metric) |  | 0.0002
4ac45e3a-41db-4fa1-87db-0a58f8870664 | lb av | Masseeinheiten | British pound (avoirdupois) |  | 0.45359
a6e9945d-57a5-4cb5-bb23-0907277aca3d | long tn | Masseeinheiten | Long ton; only used for displacement of ships |  | 1016.0469
300a009a-ec84-4405-8c6c-d10ab68e65ad | Mg | Masseeinheiten | Megagram = 1 metric ton |  | 1000
6ef96c56-bfd4-4c01-8443-2ae631e19226 | mg | Masseeinheiten | Milligram; 1/1000 g |  | 1e-06
ba3c8c25-c690-4028-9cd7-5ef865cfbb1f | ng | Masseeinheiten | Nanogram; 1/1000000000 g |  | 1e-12
61d0b52e-dae5-494b-bd28-ee71ebf48b19 | oz av | Masseeinheiten | Ounce (avoirdupois); commonly used, but NOT for gold, platinum etc. (see "Ounce (troy)") |  | 0.02835
471787ac-907f-41a4-a9ec-cb32a643d688 | oz t | Masseeinheiten | Ounce (troy); ONLY used for gold, platinum etc. |  | 0.031103
6dff05a4-9e5a-46ea-9056-457c93cfe6ee | pg | Masseeinheiten | Picogram; 10^-12 g |  | 1e-15
268bd53a-834a-4481-ad8b-9a35ed968a91 | sh tn | Masseeinheiten | Short ton; some uses in US |  | 907.1847
9766f68b-8489-4497-8115-fb81fcb250b3 | t | Masseeinheiten | Metric ton |  | 1000
3f8358c4-199d-4dfc-bcb2-3df7a1caac3d | ug | Masseeinheiten | Microgram; 1/1000000 g |  | 1e-09
633a32e0-0af9-45a6-bfd3-94ab6ef0d367 | a | Units of area | Are |  | 100
79515293-5fbc-4b22-85be-d8cb26d6d197 | ac | Units of area | Acre (US survey) |  | 4046.856
fd6ea0b1-a053-4c30-b946-215dc1b0d9db | cm2 | Units of area | Square centimetre |  | 0.0001
7f571465-064e-4d2e-b209-23eff9bbf3aa | ft2 | Units of area | British square foot |  | 0.092903
845d822f-e518-4cc9-a96d-cb6bd6dfac49 | ha | Units of area | Hectare |  | 10000
4cc697d3-c630-4619-afa5-3163127d2abf | km2 | Units of area | Square kilometre |  | 1000000
d510d7fe-6981-4b7b-8991-625119731a4f | m2 | Units of area | Square metre |  | 1
5c2d1ef4-6160-451d-a0a5-00dda14fe97a | mi2 | Units of area | Square mile (international) |  | 2589988.11
9c7aae27-4a9c-4e8a-8478-a90c74fcf4c2 | nmi2 | Units of area | Square nautical mile |  | 3429904
04a3d145-727e-4f6e-b063-ac147736a510 | yd2 | Units of area | Square yard (imperial/US) |  | 0.83613
af3bf9ea-d07a-4207-84c9-ecfa291e6146 | ft2*a | Units of area*time | British square foot times year |  | 0.092903
79c6f192-443e-4a5c-983c-9e253529cebb | ha*a | Units of area*time | Hectar times year |  | 10000
5e2356c6-dff0-4a3d-b060-829f21343aff | km2*a | Units of area*time | Square kilometre times year |  | 1000000
331c2257-a985-49fb-b9ee-40f8195263c6 | m2*a | Units of area*time | Square metre times year (year approximated as 365 days) |  | 1
44bb9975-a4af-45ff-b69d-b3925e5779e6 | m2*d | Units of area*time | Square metre times day |  | 0.0027397
e0fa23e8-6764-4f03-bdc5-eef096efcf90 | mi2*a | Units of area*time | International square mile times year |  | 2589988.1
79642ff2-848c-44ef-ba21-539124aea519 | btu | Units of energy | British thermal unit (International table) |  | 0.0010551
734f1803-6727-462a-a490-88bb82f6fff4 | GJ | Units of energy | Gigajoule |  | 1000
4901ed25-f1ec-4e15-9b8e-f4febfccba40 | J | Units of energy | Joule |  | 1e-06
b1bb34e5-10a7-40d7-9918-342bb2a3de50 | kcal | Units of energy | Kilocalorie (International table) |  | 0.0041867
01fc87de-b5f9-4786-ac1c-3bc723cc6a82 | kWh | Units of energy | Kilowatt times hour |  | 3.6
2c45f215-2ca8-4d42-bbb5-ddb47511eb6b | MJ | Units of energy | Megajoule |  | 1
c7af942a-af78-4627-a5d2-7905212c732f | MWh | Units of energy | Megawatt times hour |  | 3600
5454a37c-f590-4d08-b6cc-bd44b0430d7d | TCE | Units of energy | Ton coal equivalent |  | 29307.6
3a0f891e-018a-4963-88f5-fe9e578da4e8 | TOE | Units of energy | Ton oil equivalent |  | 41868
238db9c9-cdb0-4eaa-88d3-6b5973cbf6b5 | Dozen(s) | Units of items | Dozen(s) of items |  | 12
99961ed4-960f-4192-9e04-f41bee4e79bc | Item(s) | Units of items | Number of items |  | 1
a90003b7-2405-49d3-9878-82b35d3f3db0 | kg*km | Units of mass*length | Kilogram times kilometre |  | 0.001
608a5b6d-1c5b-4e3f-a4fc-5f112118a9f1 | lb*mi | Units of mass*length | British pound (avoirdupois) times international mile |  | 0.00072999
a8a2c72b-b222-4d31-aba4-91f27463561e | lb*nmi | Units of mass*length | British pound (avoirdupois) times nautical mile |  | 0.00084005
112094c3-9399-4423-be08-898f058ca947 | t*km | Units of mass*length | Metric ton times kilometre |  | 1
d702cfc0-01d1-48c9-aea0-dc8a09cd810c | t*mi | Units of mass*length | Metric ton times international mile |  | 1.6093
e52bb20a-db49-4dae-bdd7-12203fd38afa | t*nmi | Units of mass*length | Metric ton times nautical mile |  | 1.852
558bbd1e-13d5-4689-96e7-4bf20b458b5d | vkm | Units of vehicle kilometers | vehicle kilometre |  | 1
721fdb10-8d38-4d8f-acab-e035bf6f8065 | bbl | Units of volume | Barrel (petroleum) |  | 0.15899
ad8d12e9-0cb1-4b21-afe7-89445d60d85f | bl (Imp) | Units of volume | Barrel (Imperial) |  | 0.16366
d17d6d20-b158-42d1-859d-bef7317810df | bl (US beer) | Units of volume | Barrel (US beer) |  | 0.11735
536ea0a2-6ea1-4f99-89bf-f6fbce6c5d17 | bl (US dry) | Units of volume | Barrel (US dry) |  | 0.11563
fed2af56-af91-4a18-aec6-cf1d7214a3e2 | bl (US fl) | Units of volume | Barrel (US non-beer fluid) |  | 0.11924
962de29d-a18a-410c-90e5-8099f0885c5a | bsh (Imp) | Units of volume | Imperial bushel |  | 0.036369
ff1a612f-673a-4848-a08b-ccb44a28b8f2 | bsh (US) | Units of volume | US bushel |  | 0.035239
f9a375b7-7603-43e9-9a11-736b86ab02f9 | cu ft | Units of volume | Cubic feet |  | 0.028317
c98f22f3-878c-4ba2-a29b-7a40426fd5bb | fl oz (Imp) | Units of volume | Fluid ounce (Imperial) |  | 2.8413e-05
e4ff233c-42b0-4bf3-ab11-190e4e1f1cb4 | gal (Imp) | Units of volume | Gallon (Imperial); used in UK, United Arab Emirates for fuels |  | 0.0045461
c4f7fd66-0237-4890-a041-c34addb5d810 | gal (US dry) | Units of volume | Gallon (US dry) |  | 0.0044049
aaff54b0-bf59-4be4-9986-cf94b0b7de3f | gal (US fl) | Units of volume | Gallon (US fluid); used in US e.g. for fuel |  | 0.0037854
063702d2-d796-413f-9928-509c4d50e23e | gal (US liq) | Units of volume | Gallon (US liquid) |  | 0.0037854
06f75a40-092f-48a0-9467-a2827884255d | l | Units of volume | Litre |  | 0.001
8c520653-b79b-47ca-b8f1-7c9a21b92c24 | m3 | Units of volume | Cubic metre |  | 1
1828606c-f273-4e3f-add3-67073c4051f1 | ml | Units of volume | Millilitre |  | 1e-06
a7946779-5fd7-4c5a-aaac-c004cbf941f5 | pt (Imp) | Units of volume | Pint (Imperial) |  | 0.00056826
54dd7d59-9a36-4f54-ac70-ba0feff94920 | pt (US dry) | Units of volume | Pint (US dry) |  | 0.00055061
6e40e2db-34c4-4a79-875f-0f0532db7b16 | pt (US fl) | Units of volume | Pint (US fluid) |  | 0.00047318
d5dd0db3-7348-49fd-af42-b79c27eb158b | ul | Units of volume | Microlitre |  | 1e-09
11107955-00aa-4ade-a251-e0fbb4835e85 | US fl oz | Units of volume | US customary fluid ounce |  | 2.9574e-05

## Unit groups
UUID | Name | Description | Category | Reference unit | Default flow property | Version | Last change
93a60a57-a4c8-11da-a746-0800200c9a66 | Masseeinheiten | Reference Unit Group Data Set of the International Reference Life Cycle Data System (ILCD). | Technical unit groups | kg |  | 03.00.003 | 2012-01-04 14:33
93a60a57-a3c8-18da-a746-0800200c9a66 | Units of area | Reference Unit Group Data Set of the International Reference Life Cycle Data System (ILCD). | Technical unit groups | m2 |  | 03.00.003 | 2012-01-04 14:33
93a60a57-a3c8-20da-a746-0800200c9a66 | Units of area*time | Reference Unit Group Data Set of the International Reference Life Cycle Data System (ILCD). | Technical unit groups | m2*a |  | 03.00.003 | 2012-01-04 14:33
93a60a57-a3c8-11da-a746-0800200c9a66 | Units of energy | Reference Unit Group Data Set of the International Reference Life Cycle Data System (ILCD). | Technical unit groups | MJ |  | 03.00.003 | 2012-01-04 14:33
5beb6eed-33a9-47b8-9ede-1dfe8f679159 | Units of items | Reference Unit Group Data Set of the International Reference Life Cycle Data System (ILCD). Note: this unit group refers to all countable items, including number of cases, persons, products and similar. | Technical unit groups | Item(s) |  | 03.00.003 | 2012-01-04 14:33
838aaa21-0117-11db-92e3-0800200c9a66 | Units of mass*length | Reference Unit Group Data Set of the International Reference Life Cycle Data System (ILCD). | Technical unit groups | t*km |  | 03.00.000 | 2012-01-04 14:33
56bf1566-e0b6-4d83-ad64-307e13463a16 | Units of vehicle kilometers | unit group added for Probas1 import). | Technical unit groups | vkm |  | 00.01.001
93a60a57-a3c8-12da-a746-0800200c9a66 | Units of volume | Reference Unit Group Data Set of the International Reference Life Cycle Data System (ILCD). | Technical unit groups | m3 |  | 03.00.003 | 2012-01-04 14:33

## Flow properties
UUID | Name | Description | Category | Unit group | Type | Version | Last change
93a60a56-a3c8-19da-a746-0800200c9a66 | Area | Reference Flow Property Data Set of the International Reference Life Cycle Data System (ILCD). | Technical flow properties | Units of area | Physical | 03.00.003 | 2012-01-04 14:33
93a60a56-a3c8-21da-a746-0800200c9a66 | Area*time | Reference Flow Property Data Set of the International Reference Life Cycle Data System (ILCD). | Technical flow properties | Units of area*time | Physical | 03.00.003 | 2012-01-04 14:33
7df6d2b6-09c4-4531-ada8-f7c9b7c6bc82 | CO2-equivalents |  |  | Masseeinheiten | Physical | 02.21.773
9833bf28-0b81-4d54-b562-9802987983f1 | Distance transported | Temporary flow property added for Probas1 import. | Technical flow properties | Units of mass*length | Physical | 00.01.001 | 2020-01-30 09:33
6a8d7de1-a33e-419c-a016-e0a8b821f989 | Energie KEA-absolut |  |  | Units of energy | Physical | 02.21.773
4abffbea-9699-49b6-a9b1-c4131496de07 | Energie KEA-erneuerbar |  |  | Units of energy | Physical | 02.21.773
f1965383-3f45-4620-825a-b4dbfd4cedd1 | Energie KEA-fossil |  |  | Units of energy | Physical | 02.21.773
63e56c4a-ddd6-4855-9d4c-d62a996d9909 | Energie KEA-nichterneuerbar |  |  | Units of energy | Physical | 02.21.773
72d4f9a0-d5df-4701-a78f-5d1016a11947 | Energie KEA-nuklear |  |  | Units of energy | Physical | 02.21.773
58b45e41-f0d3-4ef4-825b-4e39322d94bd | Energie KEA-sonstige |  |  | Units of energy | Physical | 02.21.773
a5d5175f-86c6-43d7-a2f3-ea7612533e19 | Energie KEV-absolut |  |  | Units of energy | Physical | 02.21.773
0b90a79a-a29d-42d8-baf5-ecfeef9ac45a | Energie KEV-erneuerbar |  |  | Units of energy | Physical | 02.21.773
a49d122c-73e1-4a0e-8538-53499516f264 | Energie KEV-fossil |  |  | Units of energy | Physical | 02.21.773
00f3ade8-c6c2-464e-9eca-c1ab89fe58d2 | Energie KEV-nichterneuerbar |  |  | Units of energy | Physical | 02.21.773
d3428e37-16c6-4dde-9892-3d5440a9e261 | Energie KEV-nuklear |  |  | Units of energy | Physical | 02.21.773
1a8aa2dc-eb06-42fd-ae64-2545cf9152bd | Energie KEV-sonstige |  |  | Units of energy | Physical | 02.21.773
93a60a56-a3c8-14da-a746-0800200c9a66 | Gross calorific value | Reference Flow Property Data Set of the International Reference Life Cycle Data System (ILCD). | Technical flow properties | Units of energy | Physical | 03.00.003 | 2012-01-04 14:33
93a60a56-a3c8-11da-a746-0800200b9a66 | Masse | Reference Flow Property Data Set of the International Reference Life Cycle Data System (ILCD). | Technical flow properties | Masseeinheiten | Physical | 03.00.003 | 2012-01-04 14:33
a4e18aa7-0cfa-4c92-bfa5-541ad2621a97 | Masse Aquatische Eutrophierung |  |  | Masseeinheiten | Physical | 02.21.773
0a631267-f6b4-486c-be17-c1ca772ce553 | Masse KRA-absolut |  |  | Masseeinheiten | Physical | 02.21.773
1cf94b24-2ef5-4daf-960c-9832cee031c7 | Masse KRA-biotisch. Rohstoffaufw. |  |  | Masseeinheiten | Physical | 02.21.773
12187922-7173-4a00-9c12-0ce8d8fec335 | Masse KRA-Energierohstoffe |  |  | Masseeinheiten | Physical | 02.21.773
50934b1a-20dc-4bed-8334-6ae1f44fdf22 | Masse KRA-Metallrohstoffe |  |  | Masseeinheiten | Physical | 02.21.773
f3253bcb-835f-466a-bc09-bbf44e03ce6b | Masse KRA-sonstige min. Rohstoffe |  |  | Masseeinheiten | Physical | 02.21.773
2a638e4f-42b6-4bcb-82fb-62ceeff20ccf | Masse KRA-Steine und Erden |  |  | Masseeinheiten | Physical | 02.21.773
5c064fb8-ae13-4736-b89b-b7e3ef844a3f | Masse SO2-Äquivalent |  |  | Masseeinheiten | Physical | 02.21.773
40777a77-a414-40e8-89ac-22b08518989b | Masse Sommersmog |  |  | Masseeinheiten | Physical | 02.21.773
24dc1097-b60c-4d6f-b487-4a383917deae | Masse Stratosphärischer Ozonabbau |  |  | Masseeinheiten | Physical | 02.21.773
7c6a9562-aa6c-4fe8-8cec-e4d3086bb4d9 | Masse Terrestrische Eutrophierung |  |  | Masseeinheiten | Physical | 02.21.773
93a60a56-a3c8-11da-a746-0800200c9a66 | Net calorific value | Reference Flow Property Data Set of the International Reference Life Cycle Data System (ILCD). | Technical flow properties | Units of energy | Physical | 03.00.003 | 2012-01-04 14:33
01846770-4cfe-4a25-8ad9-919d8d378345 | Number of items | Reference Flow Property Data Set of the International Reference Life Cycle Data System (ILCD). | Technical flow properties | Units of items | Physical | 03.00.004 | 2012-01-04 14:33
8aa70f37-a8e8-4f89-92eb-379bd7110df4 | vehicle kilometer | Temporary flow property added for Probas1 import. | Technical flow properties | Units of vehicle kilometers | Physical | 00.01.001 | 2020-01-30 09:33
93a60a56-a3c8-22da-a746-0800200c9a66 | Volume | Reference Flow Property Data Set of the International Reference Life Cycle Data System (ILCD). | Technical flow properties | Units of volume | Physical | 03.00.003 | 2012-01-04 14:33

## Actors
UUID | Name | Description | Category | Version | Last change | Address | City | Zip code | Country | E-mail | Telefax | Telephone | Website
97f476bd-415a-4463-955a-019202b70ae4 | European Commission - Joint Research Centre | For work related to LCA and the ILCD, please contact: European Commission, JRC, IES, H08, 21027 Ispra (VA), Italy lca@jrc.ec.europa.eu FAX +39.0332.786645 | Organisations/Governmental organisations | 01.01.003 | 2012-01-04 14:42 | European Commission, JRC, Brussels, Belgium |  |  |  | jrc-info@ec.europa.eu |  |  | www.jrc.ec.europa.eu/
d0d5f8bb-9311-49d1-9e30-2f20a6977f4f | European Commission, Joint Research Centre (JRC), Institute for Environment and Sustainability (IES) | Central contact at organisation level. For enquiries related to LCA try also directly the functional email LCA@jrc.ec.europa.eu at the Sustainability Assessment Unit H08. | Organisations | 01.02.004 | 2012-01-16 15:00 | European Commission, JRC, IES, Via E. Fermi 2749; 21027 Ispra (VA); Italy |  |  |  | IES-contact@jrc.ec.europa.eu | +390332789001 | +390332789111 | http://ies.jrc.ec.europa.eu
560b33bd-84c9-4f0f-8fb8-0d10100f15fa | IINAS - International Institute for Sustainability Analysis |  |  | 02.44.152
0a115508-df22-47d6-a974-355974c6626e | UBA | "Für Mensch und Umwelt" ist der Leitspruch des UBA und bringt auf den Punkt, wofür wir da sind. Kontakt: Umweltbundesamt, Wörlitzer Platz 1, 06844 Dessau-Roßlau, www.umweltbundesamt.de/ |  | 02.44.152

## Sources
UUID | Name | Description | Category | Version | Last change | URL | Text reference | Year
0e0b2585-9043-11d3-b2c8-0080c8941b49 | BdK 1995 |  |  | 02.44.152 | 2020-09-15 08:57 |  | BdK (Bundesverband der deutschen Kalkindustrie e.V.) 1995: Persönliche Mitteilung über den Einsatz verschiedener Ofentypen beim Kalkbrennen vom 11.11.1995
0e0b2593-9043-11d3-b2c8-0080c8941b49 | BUWAL 1991 |  |  | 02.44.152 | 2020-09-15 08:57 |  | Bundesamt für Umwelt, Waldwirtschaft, Agrarwesen und Landwirtschaft (BUWAL) 1991: Ökobilanz von Packstoffen, Stand 1990, K. Habersatter, Schriftenreihe Umwelt Nr. 132, Bern
9ba3ac1e-6797-4cc0-afd5-1b8f7bf28c6a | ILCD Data Network - compliance (non-Process) | The referenced file defines the compliance rules and entry-level requirements of the International Reference Life Cycle Data System (ILCD) Data Network, which can also be used for general ILCD-compliance under the ILCD Handbook. This document provides the overview and refers to specific documents that define the detailed requirements in the five areas quality, method, nomenclature, review, and documentation of LCA data sets. Note that application areas (via archetype goal situations) and data quality levels are differentiated that are to be referenced explicitly when identifying the compliance of a data set. While the document defines all variants, this reference relates to the definition of: "ILCD Data Network - compliance", which shall be used ONLY for Flow, Flow property and Unit group data sets. | Compliance systems | 03.00.003 | 2010-03-11 23:00 |  | European Commission, Joint Research Centre, Institute for Environment and Sustainability (2012): International Reference Life Cycle Data System (ILCD) - Data Network - Compliance rules and entry-level requirements. Definition of: ILCD Data Network - compliance for non-Process data sets. Version 1.1. January 2012
a97a0155-0234-4b87-b4ce-a45da52f2a40 | ILCD format | The format schema files, stylesheets, further documentation and supporting files as well as license conditions are available in the developer support package, accessible currently at http://lca.jrc.ec.europa.eu | Data set formats | 03.00.003 | 2012-12-03 10:26 |  | European Commission, Joint Research Centre, Institute for Environment and Sustainability (JRC-IES); Forschungszentrum Karlsruhe, Institute for Applied Computer Science (FZK-IAI); Brasilian Ministry of Science and Technology, Brazilian Institute of Information in Science and Technology (IBICT) (2009): International Reference Life Cycle Data System (ILCD) data set format.
a21b2aeb-5113-49ba-81d6-6e57ddf8704a | Originaldokumentation von 'Steine-Erden\CaO-Drehrohr-DE-2015' |  |  | 02.44.152 | 2020-09-15 08:57
a20ed7d8-cb0a-46fe-95cc-e563a495184a | Probas-Anmerkungen zu Gemis-Daten |  |  | 02.44.152
0e0b2647-9043-11d3-b2c8-0080c8941b49 | WI 1995a |  |  | 02.44.152 | 2020-09-15 08:57 |  | Wuppertal Institut für Klima, Umwelt und Energie (WI) 1995a: Materialintensitätsanalysen von Grund-, Werk- und Baustoffen (1) - Die Werkstoffe Beton und Stahl, T. Merten u.a., Wuppertal-Papers Nr. 27; Wuppertal

## Locations
UUID | Code | Name | Description | Latitude | Longitude
5f02f088-9301-3d7b-a1ac-972c11bf3e7d | DE | DE |  | 0 | 0