## General information
General information
UUID | 95b7bd79-a683-4cb0-add0-23f245906a6e
Name | Braunkohle-KW-DT-DE-2030-rheinisch (Endenergie 100%)
Description | Kurzinfo: Datensatz aus GEMIS. Negative Werte durch Gutschriftenrechnung. GEMIS steht für “Globales Emissions-Modell Integrierter Systeme“; es ist ein Softwaretool des Öko-Instituts. GEMIS wurde 1987 erstmals angewendet und wird seitdem weiterentwickelt. Die GEMIS-Datensätze beruhen - je nach Anwendung - auf unterschiedlichen Methoden; auch der zeitliche und der örtliche Bezug der Datensätze sind verschieden. Methode bei Prozessen mit mehreren Outputs: Zur Modellierung der Datensätze zu Multi-Output Prozessen wird in GEMIS die Methode der Systemerweiterung verwendet. Hierbei werden Datensätze, in denen jeweils alle Inputs, alle Outputs und alle Umweltaspekte eines Multi-Output Prozesses ausgewiesen sind, als “Brutto“ bezeichnet. Durch Subtraktion von ‚Bonus’-Prozessen, die jeweils einen der Outputs auf herkömmliche Weise bereitstellen, entsteht ein Nettoprozess, in denen das substituierte Nebenprodukt als Gutschrift erscheint. Die Gutschrift ist dabei kein realer Output des Prozesses, sondern ein rechnerischer ‚Merker’. Beispiel: Multi-Output Prozess Biogas-BZ-MC-HKW-D-2020/brutto: Output ist 1 TJ Elektrizität und 0,6 TJ Wärme, der “Netto“-Datensatz soll sich aber nur auf die Elektrizität beziehen. Durch Subtraktion des Bonusprozesses Wärme-Bonus-Gas-Hzg-D-2020 mit dem Output Wärme(0,6 TJ) entsteht der “Netto“-Datensatz Biogas-BZ-MC-HKW-D-2020/Gas, für den als Output 1 TJ Elektrizität und 0,6 TJ ‚Gutschrift Wärme-Bonus-für-KWK (Bio)-2020 bei Wärme-Bonus-Gas-Hzg-D-2020’ angegeben werden; die Gutschrift stellt keinen Stoff- oder Energiefluss des Prozesses dar, sie ist allein rechnerisch begründet. Transport: Angaben zu den angesetzten Transportdistanzen werden nicht gegeben. Abschneidekriterien: Wasser wird in der Regel nur auf der Inputseite angegeben (etwa als Kühlwasser), auch wenn es den Prozess wieder verlässt als Abwasser. Weitere Angaben zu angewendeten Abschneidekriterien werden nicht gegeben. Besondere Nomenklatur: Zahlreiche Abkürzungen für Brennstoffe aus Biomasse und entsprechende Technologien. Besonderheiten auf Datensatzebene: Die Datensätze sind mit Vorketten-Datensätzen verknüpft, in denen die jeweils benötigten Vorprodukte, Energien und Transportleistungen erzeugt werden. Die Daten zu den Umweltaspekten werden erstens “direkt“ (d.h., nur aus dem jeweiligen Prozess, falls dieser direkt zu Umweltaspekten beiträgt) als auch “mit Vorkette“ (d.h., einschließlich aller vorausgehenden Prozesse) ausgewiesen. Negative Werte für Stoffflüsse kommen in GEMIS regelmäßig vor; sie entstehen durch die Anwendung von Systemerweiterung um Multi-Output Prozesse in Single Output Prozesse umzurechnen. Teilweise werden Aufwendungen für Produktionsmittel (Anlagen, Fahrzeuge etc.) aufgeführt (als Stoffflüsse im Input); diese sind jedoch nicht auf die funktionelle Einheit bezogen, sondern werden als absolute Werte angegeben; sie werden nur als Input und nicht als Output (Entsorgung der Betriebsmittel) angegeben. Die durch die Herstellung dieser Produktionsmittel verursachten Umweltaspekte sind dagegen über Leistung, jährliche Auslastung und Lebensdauer auf die funktionelle Einheit bezogen Weiterführende Hinweise und Literatur: #1: Fritsche, U.R., Schmidt, K.: Globales Emissions-Modell Integrierter Systeme (GEMIS), Version 4.2, Handbuch, Darmstadt, August 2004. #2: Fritsche, U.R., Schmidt, K.: Globales Emissions-Modell Integrierter Systeme (GEMIS), Version 4.1, Handbuch, Darmstadt, Darmstadt, Januar 2003. #3: Fritsche, U., et al.: Stoffstromanalyse zur nachhaltigen energetischen Nutzung von Biomasse, Verbundprojekt gefördert vom BMU im Rahmen des ZIP, Projektträger: FZ Jülich, Mai 2004, Anhangband zum Endbericht. #4: Fritsche, U., et al.: Umweltanalyse von Energie-, Transport- und Stoffsystemen: Gesamt-Emissions-Modell integrierter Systeme (GEMIS) Version 2.1 - erweiterter und aktualisierter Endbericht, U. Fritsche u.a., i.A. des Hessischen Ministeriums für Umwelt, Energie und Bundesangelegenheiten (HMUEB), veröffentlicht durch HMUEB, Wiesbaden 1995
Category
Version | 02.44.152
Last change
Quantitative reference
Quantitative reference | Elektrizität
Functional unit | 1 TJ Elektrizität
Time
Valid from | 2030-01-01
Valid until
Description
Geography
Location
Description
Technology
Description | Rohbraunkohle-Kraftwerk (KW) mit Dampfturbine (DT), nasser REA und NOx-Primärmassnahmen, westdeutsche Rohbraunkohle im rheinischen Revier im Jahr 2020. Alle Daten nach #1 ausser Effizienz und Kosten nach #2. Anlage mit Nass/Rückkühlung über Kühlturm (Wasserbedarf nach eigener Schätzung). Auslastung: 6000h/a Brenn-/Einsatzstoff: Brennstoffe-fossil-Kohle Flächeninanspruchnahme: 139980m² gesicherte Leistung: 100% Jahr: 2030 Lebensdauer: 30a Leistung: 600MW Nutzungsgrad: 100% Produkt: Elektrizität

## Inputs
Flow | Category | Flow property | Unit | Amount | Formula | Description | Uncertainty | (g)mean ¦ mode | SD ¦ GSD | Minimum | Maximum
Braunkohle-DE-roh-rheinisch-2030 | Systems/Other systems | Net calorific value | MJ | 1000000 |  |  | undefined
Stahl | Systems/Other systems | Masse | kg | 39000000 |  |  | undefined
Zement | Systems/Other systems | Masse | kg | 150000000 |  |  | undefined

## Outputs
Flow | Category | Flow property | Unit | Amount | Formula | Description | Uncertainty | (g)mean ¦ mode | SD ¦ GSD | Minimum | Maximum | Is avoided product?
acid (as H+) | Emissions/Emissions to air/Emissions to air, unspecified | Masse | kg | 0.047565 |  |  | undefined
Asche | End-of-life treatment/Other end-of-life services | Masse | kg | 4825 |  |  | undefined
carbon dioxide (fossil) | Emissions/Emissions to air/Emissions to air, unspecified | Masse | kg | 115844 |  |  | undefined
carbon monoxide (fossil) | Emissions/Emissions to air/Emissions to air, unspecified | Masse | kg | 20.9 |  |  | undefined
chloride | Emissions/Emissions to air/Emissions to air, unspecified | Masse | kg | 1.4686 |  |  | undefined
Elektrizität | Systems/Other systems | Net calorific value | MJ | 1000000 |  |  | undefined
fluoride | Emissions/Emissions to air/Emissions to air, unspecified | Masse | kg | 0.11685 |  |  | undefined
methane (fossil) | Emissions/Emissions to air/Emissions to air, unspecified | Masse | kg | 1.55 |  |  | undefined
Nitrogen oxides | Emissions/Emissions to air/Emissions to air, unspecified | Masse | kg | 41.9 |  |  | undefined
nitrous oxide | Emissions/Emissions to air/Emissions to air, unspecified | Masse | kg | 3.14 |  |  | undefined
non-methane volatile organic compounds | Emissions/Emissions to air/Emissions to air, unspecified | Masse | kg | 1.55 |  |  | undefined
particles (PM10) | Emissions/Emissions to air/Emissions to air, unspecified | Masse | kg | 4.68 |  |  | undefined
REA-Reststoff | End-of-life treatment/Landfilling | Masse | kg | 1332 |  |  | undefined
sulfur dioxide | Emissions/Emissions to air/Emissions to air, unspecified | Masse | kg | 21.9 |  |  | undefined

## LCIA Results
UUID | Name | Value | Unit
5e0c0def-8819-41aa-8c65-c41e029231f8 | KEA, sonstige | 0 | MJ
0112e78e-eeee-4a4d-8e1a-6c7eead1cfca | KEA, erneuerbar | 0 | MJ
aa4ff649-ff2f-4c5c-8d70-23160ac4d8a1 | KEA-nichterneuerbar | 0 | MJ
342c0b66-1f97-4393-8190-f5716c683fa1 | KEV, sonstige | 0 | MJ
66ea4732-e5e0-4fc4-91eb-6ff6970bfde7 | KEV, erneuerbar | 0 | MJ
d52283fe-1482-11d4-b41c-0080c88d3b6a | KEV-nichterneuerbar | 0 | MJ
b2df61f8-1825-42f8-a163-895a8dcfd9a9 | Treibhauseffekt | 116723 | kg
47782e9d-4b4e-4122-ba33-45bcfdaaac60 | Versauerung | 52.6 | kg

## Parameters
Global input parameters
Name | Value | Uncertainty | (g)mean ¦ mode | SD ¦ GSD | Minimum | Maximum | Description
Global calculated parameters
Name | Formula | Value | Description
Input parameters
Name | Value | Uncertainty | (g)mean ¦ mode | SD ¦ GSD | Minimum | Maximum | Description
Calculated parameters
Name | Formula | Value | Description

## Allocation
Default allocation method | none
Physical & economic allocation
Product | Category | Physical | Economic
Elektrizität | Systems/Other systems | 1 | 1
Causal allocation
Flow | Category | Direction | Amount | Elektrizität
acid (as H+) | Emissions/Emissions to air/Emissions to air, unspecified | Output | 0.047565250180000004 kg | 1
Asche | End-of-life treatment/Other end-of-life services | Output | 4825.0 kg | 1
Braunkohle-DE-roh-rheinisch-2030 | Systems/Other systems | Input | 1000000.0 MJ | 1
carbon dioxide (fossil) | Emissions/Emissions to air/Emissions to air, unspecified | Output | 115844.0 kg | 1
carbon monoxide (fossil) | Emissions/Emissions to air/Emissions to air, unspecified | Output | 20.9 kg | 1
chloride | Emissions/Emissions to air/Emissions to air, unspecified | Output | 1.46858474982 kg | 1
fluoride | Emissions/Emissions to air/Emissions to air, unspecified | Output | 0.11685 kg | 1
methane (fossil) | Emissions/Emissions to air/Emissions to air, unspecified | Output | 1.55 kg | 1
Nitrogen oxides | Emissions/Emissions to air/Emissions to air, unspecified | Output | 41.9 kg | 1
nitrous oxide | Emissions/Emissions to air/Emissions to air, unspecified | Output | 3.14 kg | 1
non-methane volatile organic compounds | Emissions/Emissions to air/Emissions to air, unspecified | Output | 1.55 kg | 1
particles (PM10) | Emissions/Emissions to air/Emissions to air, unspecified | Output | 4.68 kg | 1
REA-Reststoff | End-of-life treatment/Landfilling | Output | 1332.0 kg | 1
Stahl | Systems/Other systems | Input | 3.9E7 kg | 1
sulfur dioxide | Emissions/Emissions to air/Emissions to air, unspecified | Output | 21.9 kg | 1
Zement | Systems/Other systems | Input | 1.5E8 kg | 1

## Modeling and validation
Modeling and validation
Process type | Unit process
LCI method
Modeling constants
Data completeness
Data selection
Data treatment
Data source information
Sampling procedure
Data collection period
Process evaluation and validation
Review type | Independent external review
Reviewer | IINAS - International Institute for Sustainability Analysis
Review details
Sources
ÖKO 1994
ÖKO/FhI-UMSICHT 2003
Originaldokumentation von 'Braunkohle-KW-DT-DE-2030-rheinisch (Endenergie 100%)'
ILCD format | Data set formats

## Administrative information
Administrative information
Intended application
Data set owner | Jana Herling
Data set generator
Data set documentor | Jana Herling
Publication
Date of last revision | 2020-09-15 10:18
Access and use restrictions | Es gelten die Probas Nutzungsbedingungen, die hier eingesehen werden können: https://probas.umweltbundesamt.de/daten/static/Nutzungsbedingungen_ProBas.pdf
Project
Creation date
Copyright | TRUE

## Flows
UUID | Name | Description | Category | Version | Last change | Type | CAS | Formula | Location | Reference flow property
29066274-6556-11dd-ad8b-0800200c9a66 | acid (as H+) | Reference elementary flow of the International Reference Life Cycle Data System (ILCD). | Emissions/Emissions to air/Emissions to air, unspecified | 03.00.004 | 2012-01-12 14:51 | Elementary flow | 12408-02-5 |  |  | Masse
b7c3c6bc-4159-4e34-aadd-f9b579ba6bfa | Ackerbohne |  | Systems/Other systems | 02.44.152 | 2015-02-02 11:56 | Product flow |  |  |  | Masse
8c42d7a2-1435-11d4-b41c-0080c88d3b6a | Asche |  | End-of-life treatment/Other end-of-life services | 02.44.152 | 2020-09-15 08:57 | Waste flow |  |  |  | Masse
b33e60d6-97c5-4e54-8561-a2df0c954f09 | Braunkohle-DE-roh-rheinisch-2030 |  | Systems/Other systems | 02.44.152 | 2020-09-15 08:57 | Product flow |  |  |  | Net calorific value
08a91e70-3ddc-11dd-923d-0050c2490048 | carbon dioxide (fossil) | Reference elementary flow of the International Reference Life Cycle Data System (ILCD). | Emissions/Emissions to air/Emissions to air, unspecified | 03.00.004 | 2012-01-12 14:51 | Elementary flow | 124-38-9 |  |  | Masse
08a91e70-3ddc-11dd-924e-0050c2490048 | carbon monoxide (fossil) | Reference elementary flow of the International Reference Life Cycle Data System (ILCD). | Emissions/Emissions to air/Emissions to air, unspecified | 03.00.004 | 2012-01-12 14:51 | Elementary flow | 630-08-0 |  |  | Masse
4d9a8790-3ddd-11dd-9444-0050c2490048 | chloride | Reference elementary flow of the International Reference Life Cycle Data System (ILCD). | Emissions/Emissions to air/Emissions to air, unspecified | 03.00.004 | 2012-01-12 14:51 | Elementary flow | 16887-00-6 |  |  | Masse
0e0b235d-9043-11d3-b2c8-0080c8941b49 | Elektrizität |  | Systems/Other systems | 02.44.152 | 2020-09-15 08:57 | Product flow |  |  |  | Net calorific value
08a91e70-3ddc-11dd-93f7-0050c2490048 | fluoride | Reference elementary flow of the International Reference Life Cycle Data System (ILCD). | Emissions/Emissions to air/Emissions to air, unspecified | 03.00.004 | 2012-01-12 14:52 | Elementary flow | 16984-48-8 |  |  | Masse
08a91e70-3ddc-11dd-9610-0050c2490048 | methane (fossil) | Reference elementary flow of the International Reference Life Cycle Data System (ILCD). | Emissions/Emissions to air/Emissions to air, unspecified | 03.00.004 | 2012-01-12 14:52 | Elementary flow | 74-82-8 |  |  | Masse
f79d0f8f-2b0e-49cb-bed0-b1ea0fbd8625 | Nitrogen oxides | Reference elementary flow of the International Reference Life Cycle Data System (ILCD). | Emissions/Emissions to air/Emissions to air, unspecified | 01.00.004 | 2012-01-20 09:26 | Elementary flow | 11104-93-1 |  |  | Masse
08a91e70-3ddc-11dd-94c3-0050c2490048 | nitrous oxide | Reference elementary flow of the International Reference Life Cycle Data System (ILCD). | Emissions/Emissions to air/Emissions to air, unspecified | 03.00.004 | 2012-01-12 14:52 | Elementary flow | 10024-97-2 |  |  | Masse
08a91e70-3ddc-11dd-a302-0050c2490048 | non-methane volatile organic compounds | The individual substances are to be inventoried, wherever possible. Highly impacting substances may not be "hidden" via using this sum-indicator. Reference elementary flow of the International Reference Life Cycle Data System (ILCD). | Emissions/Emissions to air/Emissions to air, unspecified | 03.00.004 | 2012-01-12 14:52 | Elementary flow |  |  |  | Masse
08a91e70-3ddc-11dd-91be-0050c2490048 | particles (PM10) | Reference elementary flow of the International Reference Life Cycle Data System (ILCD). | Emissions/Emissions to air/Emissions to air, unspecified | 03.00.004 | 2012-01-12 14:52 | Elementary flow |  |  |  | Masse
8c42d7a3-1435-11d4-b41c-0080c88d3b6a | REA-Reststoff |  | End-of-life treatment/Landfilling | 02.44.152 | 2020-09-15 08:57 | Waste flow |  |  |  | Masse
0e0b2483-9043-11d3-b2c8-0080c8941b49 | Stahl |  | Systems/Other systems | 02.44.152 | 2020-09-15 08:57 | Product flow |  |  |  | Masse
fe0acd60-3ddc-11dd-ac48-0050c2490048 | sulfur dioxide | Reference elementary flow of the International Reference Life Cycle Data System (ILCD). | Emissions/Emissions to air/Emissions to air, unspecified | 03.00.004 | 2012-01-12 14:53 | Elementary flow | 7446-09-5 |  |  | Masse
0e0b24ce-9043-11d3-b2c8-0080c8941b49 | Zement |  | Systems/Other systems | 02.44.152 | 2020-09-15 08:57 | Product flow |  |  |  | Masse

## Flow property factors
Flow | Category | Flow property | Conversion factor | Reference unit
acid (as H+) | Emissions/Emissions to air/Emissions to air, unspecified | Masse | 1 | kg
Ackerbohne | Systems/Other systems | Masse | 1 | kg
Asche | End-of-life treatment/Other end-of-life services | Masse | 1 | kg
Braunkohle-DE-roh-rheinisch-2030 | Systems/Other systems | Net calorific value | 1 | MJ
carbon dioxide (fossil) | Emissions/Emissions to air/Emissions to air, unspecified | Masse | 1 | kg
carbon monoxide (fossil) | Emissions/Emissions to air/Emissions to air, unspecified | Masse | 1 | kg
chloride | Emissions/Emissions to air/Emissions to air, unspecified | Masse | 1 | kg
Elektrizität | Systems/Other systems | Net calorific value | 1 | MJ
fluoride | Emissions/Emissions to air/Emissions to air, unspecified | Masse | 1 | kg
methane (fossil) | Emissions/Emissions to air/Emissions to air, unspecified | Masse | 1 | kg
Nitrogen oxides | Emissions/Emissions to air/Emissions to air, unspecified | Masse | 1 | kg
nitrous oxide | Emissions/Emissions to air/Emissions to air, unspecified | Masse | 1 | kg
non-methane volatile organic compounds | Emissions/Emissions to air/Emissions to air, unspecified | Masse | 1 | kg
particles (PM10) | Emissions/Emissions to air/Emissions to air, unspecified | Masse | 1 | kg
REA-Reststoff | End-of-life treatment/Landfilling | Masse | 1 | kg
Stahl | Systems/Other systems | Masse | 1 | kg
sulfur dioxide | Emissions/Emissions to air/Emissions to air, unspecified | Masse | 1 | kg
Zement | Systems/Other systems | Masse | 1 | kg

## Units
UUID | Name | Unit group | Description | Synonyms | Conversion factor
756af1b7-aca2-4ba4-bd99-ae13aa75daf5 | g | Masseeinheiten | Gram |  | 0.001
4b13ebe9-b2c0-4ea5-83da-9ddde7a94633 | kg | Masseeinheiten | Kilogram |  | 1
809e3f9e-eeac-4781-b35e-927dae699049 | kt | Masseeinheiten | Carat (metric) |  | 0.0002
34a7c4e1-adf1-493b-aeb7-5a2b3ef58fac | lb av | Masseeinheiten | British pound (avoirdupois) |  | 0.45359
22e50ea2-c19d-4cbc-9cf5-f2e0e7cae941 | long tn | Masseeinheiten | Long ton; only used for displacement of ships |  | 1016.0469
cd447c0d-dc4b-4ddd-8c4c-8dd11581033b | Mg | Masseeinheiten | Megagram = 1 metric ton |  | 1000
3f21bfbd-4da8-400e-8e17-76cf9516dd93 | mg | Masseeinheiten | Milligram; 1/1000 g |  | 1e-06
2e9f001c-846b-4e99-be1e-95d948bcf10e | ng | Masseeinheiten | Nanogram; 1/1000000000 g |  | 1e-12
abe51bbe-f752-402d-bdee-9325aa7aebde | oz av | Masseeinheiten | Ounce (avoirdupois); commonly used, but NOT for gold, platinum etc. (see "Ounce (troy)") |  | 0.02835
bfae5516-7af6-4655-9739-a4ee9f1875c7 | oz t | Masseeinheiten | Ounce (troy); ONLY used for gold, platinum etc. |  | 0.031103
4af103a1-4ede-4342-a7a5-5137323e9280 | pg | Masseeinheiten | Picogram; 10^-12 g |  | 1e-15
25696ec1-835d-4aa7-9b62-aa991014c08e | sh tn | Masseeinheiten | Short ton; some uses in US |  | 907.1847
c6f2adf2-d180-4603-951c-785d189eefd1 | t | Masseeinheiten | Metric ton |  | 1000
c8744ae4-3d8e-456f-8627-2daddf16e971 | ug | Masseeinheiten | Microgram; 1/1000000 g |  | 1e-09
d2baf124-0eab-4443-b529-2f309106502b | a | Units of area | Are |  | 100
8b95f3f8-7815-49f9-b8d5-299923a41eff | ac | Units of area | Acre (US survey) |  | 4046.856
c81b0443-da5b-411d-9a83-db047c809c55 | cm2 | Units of area | Square centimetre |  | 0.0001
eec906b6-a66a-4015-9b86-63614bce710d | ft2 | Units of area | British square foot |  | 0.092903
a628e42c-a5ba-4565-afe6-fde424155a43 | ha | Units of area | Hectare |  | 10000
cc72d4cf-d7f9-43d1-bda2-8a9184cf9319 | km2 | Units of area | Square kilometre |  | 1000000
1cc96f80-c0b2-44da-89b9-b5ae1b8ddd0a | m2 | Units of area | Square metre |  | 1
b12216e5-be5f-404e-8d80-822566a3595c | mi2 | Units of area | Square mile (international) |  | 2589988.11
f33877e4-a07e-414e-b173-d233ac430358 | nmi2 | Units of area | Square nautical mile |  | 3429904
70064772-4296-46ee-9cff-6bd3d49a0b94 | yd2 | Units of area | Square yard (imperial/US) |  | 0.83613
eb77c907-d520-4798-b7cb-4f18b692ba8b | ft2*a | Units of area*time | British square foot times year |  | 0.092903
e2b7e616-a7c2-4ce0-af8a-4e7bb08acde3 | ha*a | Units of area*time | Hectar times year |  | 10000
d97a0946-6291-45b3-a580-b2a6542e5f9a | km2*a | Units of area*time | Square kilometre times year |  | 1000000
4e5b4e06-3b7e-4786-adf5-4c672fd40b47 | m2*a | Units of area*time | Square metre times year (year approximated as 365 days) |  | 1
70331e7f-929a-4a75-a22b-ed1e8ed60df2 | m2*d | Units of area*time | Square metre times day |  | 0.0027397
b6b21458-f85a-4e5c-adb0-9c0a05405a27 | mi2*a | Units of area*time | International square mile times year |  | 2589988.1
3e752bde-d991-43e3-99f7-c52a5b027710 | btu | Units of energy | British thermal unit (International table) |  | 0.0010551
f358f6b0-a856-482e-8d49-fb0fcad1033c | GJ | Units of energy | Gigajoule |  | 1000
382a1582-a0bc-4d1e-ae73-4d4e17a5c4a8 | J | Units of energy | Joule |  | 1e-06
a19ab42c-c3d2-450c-91db-5450562ed0dd | kcal | Units of energy | Kilocalorie (International table) |  | 0.0041867
31b7369a-2b93-424a-adad-1cec9f6d9770 | kWh | Units of energy | Kilowatt times hour |  | 3.6
457f0a1a-3626-4f3c-81f2-fdc9c0c7566b | MJ | Units of energy | Megajoule |  | 1
e51ecbdb-afdb-4b31-ace4-17875fd95aee | MWh | Units of energy | Megawatt times hour |  | 3600
aa5411ab-dc6b-451d-a5aa-2ac251da279c | TCE | Units of energy | Ton coal equivalent |  | 29307.6
8183384e-fc62-4d20-9e5d-978ae67ba749 | TOE | Units of energy | Ton oil equivalent |  | 41868
49495cb5-bcad-4d00-b1fe-e1c77822c8d9 | Dozen(s) | Units of items | Dozen(s) of items |  | 12
0b8a4f58-59bc-49a7-be44-ffcddd989857 | Item(s) | Units of items | Number of items |  | 1
15609e6f-97d8-4eb5-9c7f-7f76f0ed4a84 | kg*km | Units of mass*length | Kilogram times kilometre |  | 0.001
c8ce6684-87f8-4252-ba33-f309c058b96a | lb*mi | Units of mass*length | British pound (avoirdupois) times international mile |  | 0.00072999
c3b1738b-1927-433d-88e7-1f5ebc71e120 | lb*nmi | Units of mass*length | British pound (avoirdupois) times nautical mile |  | 0.00084005
db2c929b-2ea7-4647-aa96-82d14ae6561e | t*km | Units of mass*length | Metric ton times kilometre |  | 1
8e559ab8-b4b3-49a3-8808-c629d482dc25 | t*mi | Units of mass*length | Metric ton times international mile |  | 1.6093
5008285a-1b38-42a0-b456-9cbd4326a25b | t*nmi | Units of mass*length | Metric ton times nautical mile |  | 1.852
ce45f744-6b3a-46e2-844c-d0c2b76f2fe1 | vkm | Units of vehicle kilometers | vehicle kilometre |  | 1
a2986178-f78e-4daf-9c57-7fd748818d43 | bbl | Units of volume | Barrel (petroleum) |  | 0.15899
e3733476-d11a-43f6-aed1-24b18a689458 | bl (Imp) | Units of volume | Barrel (Imperial) |  | 0.16366
6502073f-b711-43c3-b853-d6125600be95 | bl (US beer) | Units of volume | Barrel (US beer) |  | 0.11735
41066dba-cabf-41e6-baf5-6175925f3116 | bl (US dry) | Units of volume | Barrel (US dry) |  | 0.11563
38e4e49e-22d2-4441-88f3-b8b5b3659d16 | bl (US fl) | Units of volume | Barrel (US non-beer fluid) |  | 0.11924
7ff4779b-adff-4238-8d5b-5c36533d9fff | bsh (Imp) | Units of volume | Imperial bushel |  | 0.036369
734d2b1e-d938-4870-b937-590d27fa79ce | bsh (US) | Units of volume | US bushel |  | 0.035239
68b086d0-1fae-415b-b907-b458770fee57 | cu ft | Units of volume | Cubic feet |  | 0.028317
1b2e3e4b-c002-4598-9646-782511dbb5bf | fl oz (Imp) | Units of volume | Fluid ounce (Imperial) |  | 2.8413e-05
8f546b77-bf53-4c2b-a583-fbc35e40704b | gal (Imp) | Units of volume | Gallon (Imperial); used in UK, United Arab Emirates for fuels |  | 0.0045461
ac9c7646-ca2e-494c-9768-4acd4237eda7 | gal (US dry) | Units of volume | Gallon (US dry) |  | 0.0044049
a25e5250-3c71-499a-93c1-44997bfecbd7 | gal (US fl) | Units of volume | Gallon (US fluid); used in US e.g. for fuel |  | 0.0037854
d8bcea39-af09-4759-aeaa-425bf67321b8 | gal (US liq) | Units of volume | Gallon (US liquid) |  | 0.0037854
e03f293d-9fc6-4a2f-84e8-6278d34e6f6f | l | Units of volume | Litre |  | 0.001
2dd41f4b-191f-4990-9fb2-bbae7533d466 | m3 | Units of volume | Cubic metre |  | 1
b22a1e33-670e-4003-aae9-fbec149bebb0 | ml | Units of volume | Millilitre |  | 1e-06
996a32f3-84e8-4090-ac02-0d62c32bf820 | pt (Imp) | Units of volume | Pint (Imperial) |  | 0.00056826
4efc1f15-6bad-4be1-b12a-2144e6a699f7 | pt (US dry) | Units of volume | Pint (US dry) |  | 0.00055061
0d91a61c-98eb-41ed-8e19-76abf3d45fc5 | pt (US fl) | Units of volume | Pint (US fluid) |  | 0.00047318
4dbf4eee-66d2-45d6-85f0-8faa7a9bcc0c | ul | Units of volume | Microlitre |  | 1e-09
0a2287f2-0621-4294-86a6-407d929c8851 | US fl oz | Units of volume | US customary fluid ounce |  | 2.9574e-05

## Unit groups
UUID | Name | Description | Category | Reference unit | Default flow property | Version | Last change
93a60a57-a4c8-11da-a746-0800200c9a66 | Masseeinheiten | Reference Unit Group Data Set of the International Reference Life Cycle Data System (ILCD). | Technical unit groups | kg |  | 03.00.003 | 2012-01-04 14:33
93a60a57-a3c8-18da-a746-0800200c9a66 | Units of area | Reference Unit Group Data Set of the International Reference Life Cycle Data System (ILCD). | Technical unit groups | m2 |  | 03.00.003 | 2012-01-04 14:33
93a60a57-a3c8-20da-a746-0800200c9a66 | Units of area*time | Reference Unit Group Data Set of the International Reference Life Cycle Data System (ILCD). | Technical unit groups | m2*a |  | 03.00.003 | 2012-01-04 14:33
93a60a57-a3c8-11da-a746-0800200c9a66 | Units of energy | Reference Unit Group Data Set of the International Reference Life Cycle Data System (ILCD). | Technical unit groups | MJ |  | 03.00.003 | 2012-01-04 14:33
5beb6eed-33a9-47b8-9ede-1dfe8f679159 | Units of items | Reference Unit Group Data Set of the International Reference Life Cycle Data System (ILCD). Note: this unit group refers to all countable items, including number of cases, persons, products and similar. | Technical unit groups | Item(s) |  | 03.00.003 | 2012-01-04 14:33
838aaa21-0117-11db-92e3-0800200c9a66 | Units of mass*length | Reference Unit Group Data Set of the International Reference Life Cycle Data System (ILCD). | Technical unit groups | t*km |  | 03.00.000 | 2012-01-04 14:33
56bf1566-e0b6-4d83-ad64-307e13463a16 | Units of vehicle kilometers | unit group added for Probas1 import). | Technical unit groups | vkm |  | 00.01.001
93a60a57-a3c8-12da-a746-0800200c9a66 | Units of volume | Reference Unit Group Data Set of the International Reference Life Cycle Data System (ILCD). | Technical unit groups | m3 |  | 03.00.003 | 2012-01-04 14:33

## Flow properties
UUID | Name | Description | Category | Unit group | Type | Version | Last change
93a60a56-a3c8-19da-a746-0800200c9a66 | Area | Reference Flow Property Data Set of the International Reference Life Cycle Data System (ILCD). | Technical flow properties | Units of area | Physical | 03.00.003 | 2012-01-04 14:33
93a60a56-a3c8-21da-a746-0800200c9a66 | Area*time | Reference Flow Property Data Set of the International Reference Life Cycle Data System (ILCD). | Technical flow properties | Units of area*time | Physical | 03.00.003 | 2012-01-04 14:33
7df6d2b6-09c4-4531-ada8-f7c9b7c6bc82 | CO2-equivalents |  |  | Masseeinheiten | Physical | 02.21.773
9833bf28-0b81-4d54-b562-9802987983f1 | Distance transported | Temporary flow property added for Probas1 import. | Technical flow properties | Units of mass*length | Physical | 00.01.001 | 2020-01-30 09:33
6a8d7de1-a33e-419c-a016-e0a8b821f989 | Energie KEA-absolut |  |  | Units of energy | Physical | 02.21.773
4abffbea-9699-49b6-a9b1-c4131496de07 | Energie KEA-erneuerbar |  |  | Units of energy | Physical | 02.21.773
f1965383-3f45-4620-825a-b4dbfd4cedd1 | Energie KEA-fossil |  |  | Units of energy | Physical | 02.21.773
63e56c4a-ddd6-4855-9d4c-d62a996d9909 | Energie KEA-nichterneuerbar |  |  | Units of energy | Physical | 02.21.773
72d4f9a0-d5df-4701-a78f-5d1016a11947 | Energie KEA-nuklear |  |  | Units of energy | Physical | 02.21.773
58b45e41-f0d3-4ef4-825b-4e39322d94bd | Energie KEA-sonstige |  |  | Units of energy | Physical | 02.21.773
a5d5175f-86c6-43d7-a2f3-ea7612533e19 | Energie KEV-absolut |  |  | Units of energy | Physical | 02.21.773
0b90a79a-a29d-42d8-baf5-ecfeef9ac45a | Energie KEV-erneuerbar |  |  | Units of energy | Physical | 02.21.773
a49d122c-73e1-4a0e-8538-53499516f264 | Energie KEV-fossil |  |  | Units of energy | Physical | 02.21.773
00f3ade8-c6c2-464e-9eca-c1ab89fe58d2 | Energie KEV-nichterneuerbar |  |  | Units of energy | Physical | 02.21.773
d3428e37-16c6-4dde-9892-3d5440a9e261 | Energie KEV-nuklear |  |  | Units of energy | Physical | 02.21.773
1a8aa2dc-eb06-42fd-ae64-2545cf9152bd | Energie KEV-sonstige |  |  | Units of energy | Physical | 02.21.773
93a60a56-a3c8-14da-a746-0800200c9a66 | Gross calorific value | Reference Flow Property Data Set of the International Reference Life Cycle Data System (ILCD). | Technical flow properties | Units of energy | Physical | 03.00.003 | 2012-01-04 14:33
93a60a56-a3c8-11da-a746-0800200b9a66 | Masse | Reference Flow Property Data Set of the International Reference Life Cycle Data System (ILCD). | Technical flow properties | Masseeinheiten | Physical | 03.00.003 | 2012-01-04 14:33
a4e18aa7-0cfa-4c92-bfa5-541ad2621a97 | Masse Aquatische Eutrophierung |  |  | Masseeinheiten | Physical | 02.21.773
0a631267-f6b4-486c-be17-c1ca772ce553 | Masse KRA-absolut |  |  | Masseeinheiten | Physical | 02.21.773
1cf94b24-2ef5-4daf-960c-9832cee031c7 | Masse KRA-biotisch. Rohstoffaufw. |  |  | Masseeinheiten | Physical | 02.21.773
12187922-7173-4a00-9c12-0ce8d8fec335 | Masse KRA-Energierohstoffe |  |  | Masseeinheiten | Physical | 02.21.773
50934b1a-20dc-4bed-8334-6ae1f44fdf22 | Masse KRA-Metallrohstoffe |  |  | Masseeinheiten | Physical | 02.21.773
f3253bcb-835f-466a-bc09-bbf44e03ce6b | Masse KRA-sonstige min. Rohstoffe |  |  | Masseeinheiten | Physical | 02.21.773
2a638e4f-42b6-4bcb-82fb-62ceeff20ccf | Masse KRA-Steine und Erden |  |  | Masseeinheiten | Physical | 02.21.773
5c064fb8-ae13-4736-b89b-b7e3ef844a3f | Masse SO2-Äquivalent |  |  | Masseeinheiten | Physical | 02.21.773
40777a77-a414-40e8-89ac-22b08518989b | Masse Sommersmog |  |  | Masseeinheiten | Physical | 02.21.773
24dc1097-b60c-4d6f-b487-4a383917deae | Masse Stratosphärischer Ozonabbau |  |  | Masseeinheiten | Physical | 02.21.773
7c6a9562-aa6c-4fe8-8cec-e4d3086bb4d9 | Masse Terrestrische Eutrophierung |  |  | Masseeinheiten | Physical | 02.21.773
93a60a56-a3c8-11da-a746-0800200c9a66 | Net calorific value | Reference Flow Property Data Set of the International Reference Life Cycle Data System (ILCD). | Technical flow properties | Units of energy | Physical | 03.00.003 | 2012-01-04 14:33
01846770-4cfe-4a25-8ad9-919d8d378345 | Number of items | Reference Flow Property Data Set of the International Reference Life Cycle Data System (ILCD). | Technical flow properties | Units of items | Physical | 03.00.004 | 2012-01-04 14:33
8aa70f37-a8e8-4f89-92eb-379bd7110df4 | vehicle kilometer | Temporary flow property added for Probas1 import. | Technical flow properties | Units of vehicle kilometers | Physical | 00.01.001 | 2020-01-30 09:33
93a60a56-a3c8-22da-a746-0800200c9a66 | Volume | Reference Flow Property Data Set of the International Reference Life Cycle Data System (ILCD). | Technical flow properties | Units of volume | Physical | 03.00.003 | 2012-01-04 14:33

## Actors
UUID | Name | Description | Category | Version | Last change | Address | City | Zip code | Country | E-mail | Telefax | Telephone | Website
97f476bd-415a-4463-955a-019202b70ae4 | European Commission - Joint Research Centre | For work related to LCA and the ILCD, please contact: European Commission, JRC, IES, H08, 21027 Ispra (VA), Italy lca@jrc.ec.europa.eu FAX +39.0332.786645 | Organisations/Governmental organisations | 01.01.003 | 2012-01-04 14:42 | European Commission, JRC, Brussels, Belgium |  |  |  | jrc-info@ec.europa.eu |  |  | www.jrc.ec.europa.eu/
d0d5f8bb-9311-49d1-9e30-2f20a6977f4f | European Commission, Joint Research Centre (JRC), Institute for Environment and Sustainability (IES) | Central contact at organisation level. For enquiries related to LCA try also directly the functional email LCA@jrc.ec.europa.eu at the Sustainability Assessment Unit H08. | Organisations | 01.02.004 | 2012-01-16 15:00 | European Commission, JRC, IES, Via E. Fermi 2749; 21027 Ispra (VA); Italy |  |  |  | IES-contact@jrc.ec.europa.eu | +390332789001 | +390332789111 | http://ies.jrc.ec.europa.eu
560b33bd-84c9-4f0f-8fb8-0d10100f15fa | IINAS - International Institute for Sustainability Analysis |  |  | 02.44.152
d1bc322e-9c65-4a59-98af-9b4b682127b8 | Jana Herling |  |  | 02.44.152
0a115508-df22-47d6-a974-355974c6626e | UBA | "Für Mensch und Umwelt" ist der Leitspruch des UBA und bringt auf den Punkt, wofür wir da sind. Kontakt: Umweltbundesamt, Wörlitzer Platz 1, 06844 Dessau-Roßlau, www.umweltbundesamt.de/ |  | 02.44.152

## Sources
UUID | Name | Description | Category | Version | Last change | URL | Text reference | Year
9ba3ac1e-6797-4cc0-afd5-1b8f7bf28c6a | ILCD Data Network - compliance (non-Process) | The referenced file defines the compliance rules and entry-level requirements of the International Reference Life Cycle Data System (ILCD) Data Network, which can also be used for general ILCD-compliance under the ILCD Handbook. This document provides the overview and refers to specific documents that define the detailed requirements in the five areas quality, method, nomenclature, review, and documentation of LCA data sets. Note that application areas (via archetype goal situations) and data quality levels are differentiated that are to be referenced explicitly when identifying the compliance of a data set. While the document defines all variants, this reference relates to the definition of: "ILCD Data Network - compliance", which shall be used ONLY for Flow, Flow property and Unit group data sets. | Compliance systems | 03.00.003 | 2010-03-11 23:00 |  | European Commission, Joint Research Centre, Institute for Environment and Sustainability (2012): International Reference Life Cycle Data System (ILCD) - Data Network - Compliance rules and entry-level requirements. Definition of: ILCD Data Network - compliance for non-Process data sets. Version 1.1. January 2012
a97a0155-0234-4b87-b4ce-a45da52f2a40 | ILCD format | The format schema files, stylesheets, further documentation and supporting files as well as license conditions are available in the developer support package, accessible currently at http://lca.jrc.ec.europa.eu | Data set formats | 03.00.003 | 2012-12-03 10:26 |  | European Commission, Joint Research Centre, Institute for Environment and Sustainability (JRC-IES); Forschungszentrum Karlsruhe, Institute for Applied Computer Science (FZK-IAI); Brasilian Ministry of Science and Technology, Brazilian Institute of Information in Science and Technology (IBICT) (2009): International Reference Life Cycle Data System (ILCD) data set format.
3ed135d1-06d0-4e4a-b4c1-116d72c8ea2c | Originaldokumentation von 'Braunkohle-KW-DT-DE-2030-rheinisch (Endenergie 100%)' |  |  | 02.44.152 | 2020-09-15 08:57
a20ed7d8-cb0a-46fe-95cc-e563a495184a | Probas-Anmerkungen zu Gemis-Daten |  |  | 02.44.152
0e0b25f7-9043-11d3-b2c8-0080c8941b49 | ÖKO 1994 |  |  | 02.44.152 | 2020-09-15 08:57 |  | Öko-Institut (Institut für angewandte Ökologie e.V.) 1994: Umweltanalyse von Energie-, Transport- und Stoffsystemen: Gesamt-Emissions-Modell integrierter Systeme (GEMIS) Version 2.1 - erweiterter und aktualisierter Endbericht, U. Fritsche u.a., i.A. des Hessischen Ministeriums für Umwelt, Energie und Bundesangelegenheiten (HMUEB), veröffentlicht durch HMUEB, Wiesbaden 1995
30cf6504-db31-4249-8197-c1e6162fda2b | ÖKO/FhI-UMSICHT 2003 |  |  | 02.44.152 | 2020-09-15 08:57 |  | "Öko-Institut (Institut für angewandte Ökologie e.V.)/FhI-UMSICHT (Fraunhofer-Institut für Umwelt- und Sicherheitstechnik) 2003: Zukunftstechnologien; Arbeitspapier und Excel-Datenblätter erstellt im Rahmen des Projekts ""Stoffstromanalyse zur nachhaltigen energetischen Nutzung von Biomasse"", Darmstadt/Oberhausen"

## Locations
UUID | Code | Name | Description | Latitude | Longitude
5f02f088-9301-3d7b-a1ac-972c11bf3e7d | DE | DE |  | 0 | 0