## General information
General information
UUID | 95d77658-32cf-5ea5-92fe-f50967455ef8
Name | Markt für Aluminiumhydroxid, Produktionsmix, ab Werk, Technologiemix,
Description | This is a market activity. Each market represents the consumption mix of a product in a given geography, connecting suppliers with consumers of the same product in the same geographical area. Markets group the producers and also the imports of the product (if relevant) within the same geographical area. They also account for transport to the consumer and for the losses during that process, when relevant. This is the market for 'aluminium hydroxide', in the Global geography. Transport from producers to consumers of this product in the geography covered by the market is included. Production volume from International Aluminium Institute This market is supplied by the following activities with the given share: aluminium hydroxide production, IAI Area, Asia, without China and GCC: 0.0458130191602405 aluminium hydroxide production, CN: 0.516241126681663 aluminium hydroxide production, IAI Area, EU27 & EFTA: 0.0518175531961449 aluminium hydroxide production, IAI Area, Russia & RER w/o EU27 & EFTA: 0.0356770856127513 aluminium hydroxide production, IAI Area, South America: 0.1156441744641 aluminium hydroxide production, RNA: 0.0564478717165441 aluminium hydroxide production, UN-OCEANIA: 0.178359169168556 generalComment of aluminium hydroxide production (CN): Data on Al(OH)3 extraction and calcination to Al2O3 was aggregated on original source (International ALuminium Institute 2015 LCI survey, IAI personnal communication in 2017). In- and outputs of Al(OH)3 are calculated according to the stoichiometry (1.530 kg Al(OH)3 --&gt; 1.000 kg Al2O3 + 0.530 kg H2O). Separate energy data was provided by IAI for production of hydrate and calcination processes. The Al(OH)3 extraction process involves adding milled bauxite to a hot caustic soda (NaOH) solution, dissolving the aluminium-bearing minerals (gibbsite, böhmite and diaspore) present to form a sodium aluminate supersaturated solution or “pregnant liquor”. Flocculants are added to aid settling and the solution is progressively cooled causing aluminium hydroxide crystals to precipitate. Further information can be found at http://bauxite.world-aluminium.org/refining/process.html. Two sources were used in the creation of this dataset: IAI 2015 Survey data (officially published in 2017); and original ecoinvent 2 data (Althaus, 2007) for exchanges unreported by IAI. generalComment of aluminium hydroxide production (IAI Area, Asia, without China and GCC, IAI Area, EU27 & EFTA, IAI Area, Russia & RER w/o EU27 & EFTA, IAI Area, South America, RNA, UN-OCEANIA): Data on Al(OH)3 extraction and calcination to Al2O3 was aggregated on original source (International ALuminium Institute 2015 LCI survey, IAI personnal communication in 2017). In- and outputs of Al(OH)3 are calculated according to the stoichiometry (1.530 kg Al(OH)3 --&gt; 1.000 kg Al2O3 + 0.530 kg H2O). Separate energy data was provided by IAI for production of hydrate and calcination processes. The Al(OH)3 extraction process involves adding milled bauxite to a hot caustic soda (NaOH) solution, dissolving the aluminium-bearing minerals (gibbsite, böhmite and diaspore) present to form a sodium aluminate supersaturated solution or “pregnant liquor”. Flocculants are added to aid settling and the solution is progressively cooled causing aluminium hydroxide crystals to precipitate. Further information can be found at http://bauxite.world-aluminium.org/refining/process.html. Two sources were used in the creation of this dataset: IAI 2015 Survey data (officially published in 2017); and original ecoinvent 2 data (Althaus, 2007) for exchanges unreported by IAI.
Category
Version | 02.01.000
Last change | 2021-11-17 10:06
Quantitative reference
Quantitative reference | aluminium hydroxide
Functional unit
Time
Valid from | 2011-01-01
Valid until | 2021-01-01
Description
Geography
Location | GLO
Description
Technology
Description | technologyComment of aluminium hydroxide production (IAI Area, Asia, without China and GCC, CN, IAI Area, EU27 & EFTA, IAI Area, Russia & RER w/o EU27 & EFTA, IAI Area, South America, RNA, UN-OCEANIA): Average technology for the global aluminium industry.

## Inputs
Flow | Category | Flow property | Unit | Amount | Formula | Description | Uncertainty | (g)mean ¦ mode | SD ¦ GSD | Minimum | Maximum
antimony | Resources/Resources from ground/Non-renewable element resources from ground | Masse | kg | 1.0144e-10 |  |  | undefined
arsenic | Resources/Resources from ground/Non-renewable element resources from ground | Masse | kg | 3.3164e-09 |  |  | undefined
barium | Resources/Resources from ground/Non-renewable element resources from ground | Masse | kg | 0.00028513 |  |  | undefined
basalt | Resources/Resources from ground/Non-renewable material resources from ground | Masse | kg | 2.8434e-05 |  |  | undefined
bentonite | Resources/Resources from ground/Non-renewable material resources from ground | Masse | kg | 6.5207e-05 |  |  | undefined
Borate | Resources/Resources from ground/Non-renewable material resources from ground | Masse | kg | 5.959e-08 |  |  | undefined
borax | Resources/Resources from ground/Non-renewable material resources from ground | Masse | kg | 3.1103e-07 |  |  | undefined
bromine | Resources/Resources from water/Non-renewable element resources from water | Masse | kg | 2.1523e-08 |  |  | undefined
cadmium | Resources/Resources from ground/Non-renewable element resources from ground | Masse | kg | 6.4364e-09 |  |  | undefined
calcium | Resources/Resources from ground/Non-renewable element resources from ground | Masse | kg | 7.0105e-06 |  |  | undefined
calcium carbonate | Resources/Resources from ground/Non-renewable material resources from ground | Masse | kg | 0.042187 |  |  | undefined
carbon dioxide (fossil) | Resources/Resources from air/Renewable material resources from air | Masse | kg | 0.0088815 |  |  | undefined
Carbon, organic, in soil or biomass stock | Resources/Resources from ground/Non-renewable element resources from ground | Masse | kg | 7.3149e-05 |  |  | undefined
Carnallite | Resources/Resources from water/Non-renewable material resources from water | Masse | kg | 3.8533e-07 |  |  | undefined
cerium | Resources/Resources from ground/Non-renewable element resources from ground | Masse | kg | 1.9655e-06 |  |  | undefined
chromium | Resources/Resources from ground/Non-renewable element resources from ground | Masse | kg | 3.121e-05 |  |  | undefined
clay | Resources/Resources from ground/Non-renewable material resources from ground | Masse | kg | 0.0021949 |  |  | undefined
colemanite | Resources/Resources from ground/Non-renewable material resources from ground | Masse | kg | 8.4184e-07 |  |  | undefined
diatomite | Resources/Resources from ground/Non-renewable material resources from ground | Masse | kg | 1.2181e-11 |  |  | undefined
dinitrogen | Resources/Resources from air/Renewable element resources from air | Masse | kg | 0.00083656 |  |  | undefined
dysprosium | Resources/Resources from ground/Non-renewable element resources from ground | Masse | kg | 5.6875e-09 |  |  | undefined
Energy, geothermal, converted | Resources/Resources from ground/Renewable energy resources from ground | Net calorific value | MJ | 0.0053917 |  |  | undefined
Energy, gross calorific value, in biomass, primary forest | Resources/Resources from biosphere/Renewable energy resources from biosphere | Net calorific value | MJ | 0.0018293 |  |  | undefined
Energy, kinetic (in wind), converted | Resources/Resources from air/Renewable energy resources from air | Net calorific value | MJ | 0.04451 |  |  | undefined
Energy, solar, converted | Resources/Resources from air/Renewable energy resources from air | Net calorific value | MJ | 0.00021054 |  |  | undefined
europium | Resources/Resources from ground/Non-renewable element resources from ground | Masse | kg | 9.6538e-09 |  |  | undefined
feldspar | Resources/Resources from ground/Non-renewable material resources from ground | Masse | kg | 6.1606e-10 |  |  | undefined
fluorine | Resources/Resources from ground/Non-renewable element resources from ground | Masse | kg | 2.9127e-06 |  |  | undefined
fluorspar | Resources/Resources from ground/Non-renewable material resources from ground | Masse | kg | 1.4224e-05 |  |  | undefined
gadolinium | Resources/Resources from ground/Non-renewable element resources from ground | Masse | kg | 2.5447e-08 |  |  | undefined
gallium | Resources/Resources from ground/Non-renewable element resources from ground | Masse | kg | 0.00012171 |  |  | undefined
Gas, mine, off-gas, process, coal mining | Resources/Resources from ground/Non-renewable material resources from ground | Volume | m3 | 0.0028007 |  |  | undefined
granite | Resources/Resources from ground/Non-renewable material resources from ground | Masse | kg | 0.0032212 |  |  | undefined
ground water | Resources/Resources from water/Renewable material resources from water | Volume | m3 | 0.00091229 |  |  | undefined
gypsum | Resources/Resources from ground/Non-renewable material resources from ground | Masse | kg | 0.00012953 |  |  | undefined
iodine | Resources/Resources from water/Non-renewable element resources from water | Masse | kg | 4.9599e-09 |  |  | undefined
iron | Resources/Resources from ground/Non-renewable element resources from ground | Masse | kg | 0.0043981 |  |  | undefined
kaolinite | Resources/Resources from ground/Non-renewable material resources from ground | Masse | kg | 6.8012e-06 |  |  | undefined
kieserite | Resources/Resources from ground/Non-renewable material resources from ground | Masse | kg | 3.5889e-15 |  |  | undefined
krypton | Resources/Resources from air/Renewable element resources from air | Masse | kg | 2.595e-17 |  |  | undefined
lake water | Resources/Resources from water/Renewable material resources from water | Volume | m3 | 2.3259e-05 |  |  | undefined
magnesite | Resources/Resources from ground/Non-renewable material resources from ground | Masse | kg | 3.0382e-05 |  |  | undefined
mercury | Resources/Resources from ground/Non-renewable element resources from ground | Masse | kg | 6.2826e-09 |  |  | undefined
neodymium | Resources/Resources from ground/Non-renewable element resources from ground | Masse | kg | 6.2169e-07 |  |  | undefined
nickel | Resources/Resources from ground/Non-renewable element resources from ground | Masse | kg | 5.1687e-05 |  |  | undefined
olivine | Resources/Resources from ground/Non-renewable material resources from ground | Masse | kg | 8.5335e-10 |  |  | undefined
oxygen | Resources/Resources from air/Renewable element resources from air | Masse | kg | 0.0051649 |  |  | undefined
palladium | Resources/Resources from ground/Non-renewable element resources from ground | Masse | kg | 3.0555e-10 |  |  | undefined
Peat, in ground | Resources/Resources from biosphere/Renewable material resources from biosphere | Masse | kg | 4.1884e-05 |  |  | undefined
perlite | Resources/Resources from ground/Non-renewable material resources from ground | Masse | kg | 8.1481e-09 |  |  | undefined
phosphorus | Resources/Resources from ground/Non-renewable element resources from ground | Masse | kg | 1.4886e-05 |  |  | undefined
platinum | Resources/Resources from ground/Non-renewable element resources from ground | Masse | kg | 3.2936e-10 |  |  | undefined
potassium | Resources/Resources from ground/Non-renewable element resources from ground | Masse | kg | 3.4794e-06 |  |  | undefined
potassium chloride | Resources/Resources from ground/Non-renewable material resources from ground | Masse | kg | 2.1598e-05 |  |  | undefined
praseodymium | Resources/Resources from ground/Non-renewable element resources from ground | Masse | kg | 2.0239e-07 |  |  | undefined
rhenium | Resources/Resources from ground/Non-renewable element resources from ground | Masse | kg | 1.7993e-10 |  |  | undefined
rhodium | Resources/Resources from ground/Non-renewable element resources from ground | Masse | kg | 4.2272e-11 |  |  | undefined
river water | Resources/Resources from water/Renewable material resources from water | Volume | m3 | 0.00075623 |  |  | undefined
samarium | Resources/Resources from ground/Non-renewable element resources from ground | Masse | kg | 5.0369e-08 |  |  | undefined
sand | Resources/Resources from ground/Non-renewable material resources from ground | Masse | kg | 0.0054064 |  |  | undefined
sea water | Resources/Resources from water/Renewable material resources from water | Masse | kg | 0.00018446 |  |  | undefined
selenium | Resources/Resources from ground/Non-renewable element resources from ground | Masse | kg | 1.3588e-07 |  |  | undefined
shale | Resources/Resources from ground/Non-renewable material resources from ground | Masse | kg | 0.065557 |  |  | undefined
silicon | Resources/Resources from ground/Non-renewable element resources from ground | Masse | kg | 9.605e-06 |  |  | undefined
silver | Resources/Resources from ground/Non-renewable element resources from ground | Masse | kg | 6.6367e-08 |  |  | undefined
sodium | Resources/Resources from ground/Non-renewable element resources from ground | Masse | kg | 7.4841e-09 |  |  | undefined
sodium chloride | Resources/Resources from ground/Non-renewable material resources from ground | Masse | kg | 0.038213 |  |  | undefined
sodium nitrate | Resources/Resources from ground/Non-renewable material resources from ground | Masse | kg | 1.1132e-07 |  |  | undefined
sodium sulfate | Resources/Resources from ground/Non-renewable material resources from ground | Masse | kg | 1.3467e-06 |  |  | undefined
stone | Resources/Resources from ground/Non-renewable material resources from ground | Masse | kg | 1.8404e-05 |  |  | undefined
strontium | Resources/Resources from ground/Non-renewable element resources from ground | Masse | kg | 9.7118e-09 |  |  | undefined
sulfur | Resources/Resources from ground/Non-renewable element resources from ground | Masse | kg | 2.4724e-05 |  |  | undefined
talc | Resources/Resources from ground/Non-renewable material resources from ground | Masse | kg | 4.6427e-07 |  |  | undefined
tantalum | Resources/Resources from ground/Non-renewable element resources from ground | Masse | kg | 1.2591e-08 |  |  | undefined
tellurium | Resources/Resources from ground/Non-renewable element resources from ground | Masse | kg | 2.5017e-08 |  |  | undefined
terbium | Resources/Resources from ground/Non-renewable element resources from ground | Masse | kg | 3.4125e-09 |  |  | undefined
tin | Resources/Resources from ground/Non-renewable element resources from ground | Masse | kg | 2.788e-07 |  |  | undefined
titanium | Resources/Resources from ground/Non-renewable element resources from ground | Masse | kg | 2.1954e-05 |  |  | undefined
uranium | Resources/Resources from ground/Non-renewable energy resources from ground | Net calorific value | MJ | 4.7089e-07 |  |  | undefined
vanadium | Resources/Resources from ground/Non-renewable element resources from ground | Masse | kg | 2.5034e-10 |  |  | undefined
water | Resources/Resources from water/Renewable material resources from water | Volume | m3 | 0.0030858 |  |  | undefined
Water to Cooling | Resources/Resources from water/Renewable material resources from water | Volume | m3 | 0.018381 |  |  | undefined
Water to turbine | Resources/Resources from water/Renewable material resources from water | Volume | m3 | 1.8572 |  |  | undefined
Water, in air | Resources/Resources from air/Renewable material resources from air | Volume | m3 | 7.567e-08 |  |  | undefined
Water, salt, sole | Resources/Resources from water/Renewable material resources from water | Volume | m3 | 3.1378e-05 |  |  | undefined
Wood, primary forest, standing | Resources/Resources from biosphere/Renewable material resources from biosphere | Volume | m3 | 6.1127e-06 |  |  | undefined
Wood, soft, standing | Resources/Resources from biosphere/Renewable material resources from biosphere | Volume | m3 | 1.7938e-06 |  |  | undefined
xenon | Resources/Resources from air/Renewable element resources from air | Masse | kg | 3.0444e-18 |  |  | undefined
yttrium | Resources/Resources from ground/Non-renewable element resources from ground | Masse | kg | 2.0854e-08 |  |  | undefined
zinc | Resources/Resources from ground/Non-renewable element resources from ground | Masse | kg | 5.5292e-05 |  |  | undefined
zirconium | Resources/Resources from ground/Non-renewable element resources from ground | Masse | kg | 4.3539e-06 |  |  | undefined

## Outputs
Flow | Category | Flow property | Unit | Amount | Formula | Description | Uncertainty | (g)mean ¦ mode | SD ¦ GSD | Minimum | Maximum | Is avoided product?
(2,4-dichlorophenoxy)acetic acid | Emissions/Emissions to air/Emissions to non-urban air or from high stacks | Masse | kg | 2.51e-11 |  |  | undefined
(2,4-dichlorophenoxy)acetic acid | Emissions/Emissions to soil/Emissions to agricultural soil | Masse | kg | 9.6015e-09 |  |  | undefined
(s)-cyano(3-phenoxyphenyl)methyl (1r,3s)-3-[(1z)-3-[(1,1,1,3,3,3-hexafluoropropan-2-yl)oxy]-3-oxoprop-1-en-1-yl]-2,2-dimethylcyclopropane-1-carboxylate | Emissions/Emissions to soil/Emissions to agricultural soil | Masse | kg | 1.7248e-24 |  |  | undefined
1,1'-dimethyl-4,4'-bipyridinium | Emissions/Emissions to soil/Emissions to agricultural soil | Masse | kg | 3.5693e-09 |  |  | undefined
1,1,1-trifluoroethane | Emissions/Emissions to air/Emissions to non-urban air or from high stacks | Masse | kg | 7.3747e-37 |  |  | undefined
1,1,2-trichlorotrifluoroethane | Emissions/Emissions to air/Emissions to air, unspecified | Masse | kg | 8.722e-12 |  |  | undefined
1,1,2-trichlorotrifluoroethane | Emissions/Emissions to air/Emissions to air, unspecified (long-term) | Masse | kg | 2.8524e-11 |  |  | undefined
1,1,2-trichlorotrifluoroethane | Emissions/Emissions to air/Emissions to urban air close to ground | Masse | kg | 7.3048e-12 |  |  | undefined
1,2-dichlorobenzene | Emissions/Emissions to air/Emissions to urban air close to ground | Masse | kg | 7.3027e-12 |  |  | undefined
1,2-dichlorobenzene | Emissions/Emissions to water/Emissions to fresh water | Masse | kg | 4.7844e-09 |  |  | undefined
1,2-dichloroethane | Emissions/Emissions to air/Emissions to urban air close to ground | Masse | kg | 3.0156e-10 |  |  | undefined
1,2-dichloroethane | Emissions/Emissions to air/Emissions to non-urban air or from high stacks | Masse | kg | 5.33e-10 |  |  | undefined
1,2-dichloroethane | Emissions/Emissions to water/Emissions to fresh water | Masse | kg | 4.5675e-10 |  |  | undefined
1,2-dichloroethane | Emissions/Emissions to water/Emissions to water, unspecified | Masse | kg | 9.2558e-13 |  |  | undefined
1,3-dioxolan-2-one | Emissions/Emissions to water/Emissions to water, unspecified | Masse | kg | 1.4878e-09 |  |  | undefined
1-pentene | Emissions/Emissions to air/Emissions to urban air close to ground | Masse | kg | 1.9982e-12 |  |  | undefined
1-pentene | Emissions/Emissions to water/Emissions to fresh water | Masse | kg | 1.6862e-12 |  |  | undefined
2,2,4-trimethylpentane | Emissions/Emissions to air/Emissions to air, unspecified | Masse | kg | 3.0915e-14 |  |  | undefined
2,3,7,8-tetrachlorodibenzo-p-dioxin | Emissions/Emissions to air/Emissions to urban air close to ground | Masse | kg | 1.3222e-13 |  |  | undefined
2,3,7,8-tetrachlorodibenzo-p-dioxin | Emissions/Emissions to air/Emissions to non-urban air or from high stacks | Masse | kg | 3.5927e-14 |  |  | undefined
2,3,7,8-tetrachlorodibenzo-p-dioxin | Emissions/Emissions to air/Emissions to air, unspecified (long-term) | Masse | kg | 9.1109e-19 |  |  | undefined
2,3,7,8-tetrachlorodibenzo-p-dioxin | Emissions/Emissions to soil/Emissions to non-agricultural soil | Masse | kg | 4.9499e-15 |  |  | undefined
2,3,7,8-tetrachlorodibenzo-p-dioxin | Emissions/Emissions to soil/Emissions to soil, unspecified | Masse | kg | 1.7389e-15 |  |  | undefined
2,3,7,8-tetrachlorodibenzo-p-dioxin | Emissions/Emissions to water/Emissions to water, unspecified | Masse | kg | 3.0768e-19 |  |  | undefined
2,3-dihydro-2,2-dimethyl-[(dibutylamino)thio]methyl carbamic acid | Emissions/Emissions to soil/Emissions to agricultural soil | Masse | kg | 2.4071e-14 |  |  | undefined
2,4-dichlorophenol | Emissions/Emissions to air/Emissions to urban air close to ground | Masse | kg | 2.6414e-12 |  |  | undefined
2,4-dichlorophenol | Emissions/Emissions to air/Emissions to air, unspecified | Masse | kg | 9.0264e-14 |  |  | undefined
2,4-dichlorophenoxyacetic acid, dimethyleamine salt | Emissions/Emissions to air/Emissions to non-urban air or from high stacks | Masse | kg | 2.1567e-21 |  |  | undefined
2,4-dichlorophenoxyacetic acid, dimethyleamine salt | Emissions/Emissions to soil/Emissions to agricultural soil | Masse | kg | 3.642e-19 |  |  | undefined
2,4-dichlorophenoxyacetic acid, dimethyleamine salt | Emissions/Emissions to water/Emissions to fresh water | Masse | kg | 1.1373e-20 |  |  | undefined
2,6-dimethylheptan-4-one | Emissions/Emissions to water/Emissions to fresh water | Masse | kg | 2.2219e-11 |  |  | undefined
2-(2-butoxyethoxy)ethyl 6-propylpiperonyl ether | Emissions/Emissions to soil/Emissions to agricultural soil | Masse | kg | 2.7829e-13 |  |  | undefined
2-(4-chlorophenyl)-n-{2-[3-methoxy-4-(prop-2-yn-1-yloxy)phenyl]ethyl}-2-(prop-2-yn-1-yloxy)acetamide | Emissions/Emissions to soil/Emissions to agricultural soil | Masse | kg | 1.1081e-13 |  |  | undefined
2-Aminopropanol | Emissions/Emissions to air/Emissions to urban air close to ground | Masse | kg | 9.2317e-13 |  |  | undefined
2-Aminopropanol | Emissions/Emissions to water/Emissions to fresh water | Masse | kg | 2.2201e-12 |  |  | undefined
2-chloro-N-(2,6-dimethylphenyl)-N-(2-methoxyethyl)acetamide | Emissions/Emissions to soil/Emissions to agricultural soil | Masse | kg | 5.0057e-14 |  |  | undefined
2-methyl-2-butene | Emissions/Emissions to air/Emissions to urban air close to ground | Masse | kg | 2.9301e-16 |  |  | undefined
2-methyl-2-butene | Emissions/Emissions to water/Emissions to fresh water | Masse | kg | 7.0323e-16 |  |  | undefined
2-methyl-4-chlorophenoxyacetic acid | Emissions/Emissions to air/Emissions to non-urban air or from high stacks | Masse | kg | 6.7697e-21 |  |  | undefined
2-methyl-4-chlorophenoxyacetic acid | Emissions/Emissions to soil/Emissions to agricultural soil | Masse | kg | 1.5202e-13 |  |  | undefined
2-methyl-4-chlorophenoxyacetic acid | Emissions/Emissions to water/Emissions to fresh water | Masse | kg | 1.5017e-20 |  |  | undefined
2-methylpentane | Emissions/Emissions to air/Emissions to urban air close to ground | Masse | kg | 1.1039e-10 |  |  | undefined
2-Nitrobenzoic acid | Emissions/Emissions to air/Emissions to urban air close to ground | Masse | kg | 2.217e-12 |  |  | undefined
2-nitrotoluene | Emissions/Emissions to air/Emissions to urban air close to ground | Masse | kg | 1.9144e-12 |  |  | undefined
3-(3,5-dichlorophenyl)-1,5-dimethyl-3-azabicyclo[3.1.0]hexane-2,4-dione | Emissions/Emissions to soil/Emissions to agricultural soil | Masse | kg | 7.9962e-15 |  |  | undefined
3-[(2-chloro-1,3-thiazol-5-yl)methyl]-2-methyl-1-nitroguanidine | Emissions/Emissions to soil/Emissions to agricultural soil | Masse | kg | 2.6881e-13 |  |  | undefined
4-(2,4-dichlorophenoxy)butanoic acid | Emissions/Emissions to air/Emissions to non-urban air or from high stacks | Masse | kg | 1.5168e-21 |  |  | undefined
4-(2,4-dichlorophenoxy)butanoic acid | Emissions/Emissions to soil/Emissions to agricultural soil | Masse | kg | 7.9501e-20 |  |  | undefined
4-(2,4-dichlorophenoxy)butanoic acid | Emissions/Emissions to water/Emissions to fresh water | Masse | kg | 2.3931e-21 |  |  | undefined
4-amino-3,5,6-trichloropyridine-2-carboxylic acid | Emissions/Emissions to soil/Emissions to agricultural soil | Masse | kg | 3.5174e-17 |  |  | undefined
4-methylpentan-2-ol | Emissions/Emissions to water/Emissions to fresh water | Masse | kg | 3.4295e-13 |  |  | undefined
5-[2-chloro-4-(trifluoromethyl)phenoxy]-N-(methylsulphonyl)-2-nitrobenzamide | Emissions/Emissions to air/Emissions to non-urban air or from high stacks | Masse | kg | 4.0499e-12 |  |  | undefined
5-[2-chloro-4-(trifluoromethyl)phenoxy]-N-(methylsulphonyl)-2-nitrobenzamide | Emissions/Emissions to soil/Emissions to agricultural soil | Masse | kg | 7.5016e-12 |  |  | undefined
6,7-dihydrodipyrido[1,2-a:2',1'-c]pyrazinediylium | Emissions/Emissions to soil/Emissions to agricultural soil | Masse | kg | 2.3338e-10 |  |  | undefined
[(3,5,6-trichloropyridin-2-yl)oxy]acetic acid | Emissions/Emissions to soil/Emissions to agricultural soil | Masse | kg | 6.165e-11 |  |  | undefined
Abamectin | Emissions/Emissions to soil/Emissions to agricultural soil | Masse | kg | 1.1123e-12 |  |  | undefined
acenaphthene | Emissions/Emissions to air/Emissions to non-urban air or from high stacks | Masse | kg | 7.3457e-12 |  |  | undefined
acenaphthene | Emissions/Emissions to air/Emissions to air, unspecified | Masse | kg | 2.1434e-12 |  |  | undefined
acenaphthene | Emissions/Emissions to water/Emissions to sea water | Masse | kg | 5.5898e-13 |  |  | undefined
acenaphthene | Emissions/Emissions to water/Emissions to fresh water | Masse | kg | 1.4153e-11 |  |  | undefined
acenaphthylene | Emissions/Emissions to air/Emissions to air, unspecified | Masse | kg | 5.7234e-13 |  |  | undefined
acenaphthylene | Emissions/Emissions to water/Emissions to sea water | Masse | kg | 3.4959e-14 |  |  | undefined
acenaphthylene | Emissions/Emissions to water/Emissions to fresh water | Masse | kg | 7.8612e-13 |  |  | undefined
acephate | Emissions/Emissions to air/Emissions to non-urban air or from high stacks | Masse | kg | 2.668e-12 |  |  | undefined
acephate | Emissions/Emissions to soil/Emissions to agricultural soil | Masse | kg | 1.1664e-08 |  |  | undefined
acetaldehyde | Emissions/Emissions to air/Emissions to urban air close to ground | Masse | kg | 8.9162e-08 |  |  | undefined
acetaldehyde | Emissions/Emissions to air/Emissions to air, unspecified | Masse | kg | 2.0818e-07 |  |  | undefined
acetaldehyde | Emissions/Emissions to air/Emissions to non-urban air or from high stacks | Masse | kg | 4.7955e-07 |  |  | undefined
acetaldehyde | Emissions/Emissions to water/Emissions to fresh water | Masse | kg | 2.3386e-09 |  |  | undefined
acetamide | Emissions/Emissions to air/Emissions to non-urban air or from high stacks | Masse | kg | 6.5677e-13 |  |  | undefined
acetamiprid (iso); (1e)-n-[(6-chloropyridin-3-yl)methyl]-n'-cyano-n-methylethanimidamide; (e)-n1-[(6-chloro-3-pyridyl)methyl]-n2-cyano-n1-methylacetamidine | Emissions/Emissions to soil/Emissions to agricultural soil | Masse | kg | 6.3054e-12 |  |  | undefined
acetic acid | Emissions/Emissions to air/Emissions to urban air close to ground | Masse | kg | 3.9068e-07 |  |  | undefined
acetic acid | Emissions/Emissions to air/Emissions to non-urban air or from high stacks | Masse | kg | 2.049e-07 |  |  | undefined
acetic acid | Emissions/Emissions to air/Emissions to air, unspecified | Masse | kg | 2.5415e-08 |  |  | undefined
acetic acid | Emissions/Emissions to water/Emissions to fresh water | Masse | kg | 7.2817e-09 |  |  | undefined
acetochlor | Emissions/Emissions to soil/Emissions to agricultural soil | Masse | kg | 2.1765e-10 |  |  | undefined
acetone | Emissions/Emissions to air/Emissions to air, unspecified | Masse | kg | 3.9355e-09 |  |  | undefined
acetone | Emissions/Emissions to air/Emissions to non-urban air or from high stacks | Masse | kg | 8.6061e-08 |  |  | undefined
acetone | Emissions/Emissions to air/Emissions to urban air close to ground | Masse | kg | 9.8631e-08 |  |  | undefined
acetone | Emissions/Emissions to water/Emissions to fresh water | Masse | kg | 3.2032e-09 |  |  | undefined
acetone | Emissions/Emissions to water/Emissions to water, unspecified | Masse | kg | 1.6499e-10 |  |  | undefined
acetonitrile | Emissions/Emissions to air/Emissions to non-urban air or from high stacks | Masse | kg | 6.4425e-09 |  |  | undefined
acetonitrile | Emissions/Emissions to water/Emissions to fresh water | Masse | kg | 7.6451e-13 |  |  | undefined
acetyl chloride | Emissions/Emissions to water/Emissions to fresh water | Masse | kg | 1.7529e-12 |  |  | undefined
acetylene | Emissions/Emissions to air/Emissions to urban air close to ground | Masse | kg | 2.7004e-06 |  |  | undefined
acetylene | Emissions/Emissions to air/Emissions to non-urban air or from high stacks | Masse | kg | 1.8417e-09 |  |  | undefined
acetylene | Emissions/Emissions to air/Emissions to air, unspecified | Masse | kg | 4.0887e-07 |  |  | undefined
acid (as H+) | Emissions/Emissions to water/Emissions to fresh water | Masse | kg | 1.7572e-09 |  |  | undefined
acid (as H+) | Emissions/Emissions to water/Emissions to water, unspecified | Masse | kg | 3.4716e-09 |  |  | undefined
acifluorfen | Emissions/Emissions to air/Emissions to non-urban air or from high stacks | Masse | kg | 3.6625e-13 |  |  | undefined
acifluorfen | Emissions/Emissions to soil/Emissions to agricultural soil | Masse | kg | 1.5699e-14 |  |  | undefined
aclonifen | Emissions/Emissions to soil/Emissions to agricultural soil | Masse | kg | 1.7241e-15 |  |  | undefined
acrolein | Emissions/Emissions to air/Emissions to air, unspecified | Masse | kg | 6.5567e-08 |  |  | undefined
acrolein | Emissions/Emissions to air/Emissions to non-urban air or from high stacks | Masse | kg | 4.0428e-09 |  |  | undefined
acrolein | Emissions/Emissions to air/Emissions to urban air close to ground | Masse | kg | 1.0046e-10 |  |  | undefined
Acrylate, ion | Emissions/Emissions to water/Emissions to fresh water | Masse | kg | 3.6425e-10 |  |  | undefined
acrylic acid | Emissions/Emissions to air/Emissions to urban air close to ground | Masse | kg | 1.539e-10 |  |  | undefined
adsorbable organic halogen compounds | Emissions/Emissions to water/Emissions to water, unspecified | Masse | kg | 3.3289e-09 |  |  | undefined
adsorbable organic halogen compounds | Emissions/Emissions to water/Emissions to sea water | Masse | kg | 6.842e-12 |  |  | undefined
Aldehydes, unspecified | Emissions/Emissions to air/Emissions to urban air close to ground | Masse | kg | 2.1072e-10 |  |  | undefined
Aldehydes, unspecified | Emissions/Emissions to air/Emissions to non-urban air or from high stacks | Masse | kg | 1.291e-08 |  |  | undefined
Aldehydes, unspecified | Emissions/Emissions to air/Emissions to air, unspecified | Masse | kg | 3.0076e-09 |  |  | undefined
aldicarb | Emissions/Emissions to soil/Emissions to agricultural soil | Masse | kg | 5.7762e-11 |  |  | undefined
aldrin | Emissions/Emissions to soil/Emissions to agricultural soil | Masse | kg | 1.3248e-11 |  |  | undefined
allyl chloride | Emissions/Emissions to water/Emissions to water, unspecified | Masse | kg | 1.2958e-11 |  |  | undefined
alpha-cypermethrin | Emissions/Emissions to soil/Emissions to agricultural soil | Masse | kg | 4.5641e-12 |  |  | undefined
aluminium | Emissions/Emissions to air/Emissions to air, unspecified | Masse | kg | 8.3778e-05 |  |  | undefined
aluminium | Emissions/Emissions to air/Emissions to urban air close to ground | Masse | kg | 5.768e-05 |  |  | undefined
aluminium | Emissions/Emissions to air/Emissions to non-urban air or from high stacks | Masse | kg | 3.6042e-08 |  |  | undefined
aluminium | Emissions/Emissions to air/Emissions to air, unspecified (long-term) | Masse | kg | 2.3996e-07 |  |  | undefined
aluminium | Emissions/Emissions to soil/Emissions to soil, unspecified | Masse | kg | 3.2196e-05 |  |  | undefined
aluminium | Emissions/Emissions to soil/Emissions to non-agricultural soil | Masse | kg | 1.3331e-06 |  |  | undefined
aluminium | Emissions/Emissions to soil/Emissions to agricultural soil | Masse | kg | 3.5949e-07 |  |  | undefined
aluminium | Emissions/Emissions to water/Emissions to water, unspecified (long-term) | Masse | kg | 0.022666 |  |  | undefined
aluminium | Emissions/Emissions to water/Emissions to fresh water | Masse | kg | 3.4574e-05 |  |  | undefined
aluminium | Emissions/Emissions to water/Emissions to water, unspecified | Masse | kg | 3.0705e-07 |  |  | undefined
aluminium | Emissions/Emissions to water/Emissions to sea water | Masse | kg | 2.4585e-07 |  |  | undefined
aluminium hydroxide | Other transportable goods, except metal products, machinery and equipment/Basic chemicals/Basic inorganic chemicals n.e.c./Chemical elements n.e.c.; inorganic acids; inorganic oxygen compounds of boron, silicon and carbon; halogen or sulphur compounds of non-metals; sodium hydroxide; hydroxide and peroxide of magnesium; oxides, hydroxides and peroxides of strontium or barium; aluminium hydroxide; hydrozine and hydroxylamine and their inorganic salts/Chemical elements n.e.c.; inorganic acids except phosphoric, nitric and sulphonitric; inorganic oxygen compounds of boron, silicon and carbon; halogen or sulphur compounds of non-metals; sodium hydroxide; hydroxide and peroxide of magnesium; oxides, hydroxides and peroxides of strontium or barium; aluminium hydroxide; hydrozine and hydroxylamine and their inorganic salts | Masse | kg | 1 |  |  | undefined
aluminium hydroxide | Emissions/Emissions to water/Emissions to water, unspecified | Masse | kg | 9.3834e-13 |  |  | undefined
ametryne | Emissions/Emissions to soil/Emissions to agricultural soil | Masse | kg | 1.284e-12 |  |  | undefined
amidosulfuron | Emissions/Emissions to soil/Emissions to agricultural soil | Masse | kg | 2.3465e-15 |  |  | undefined
ammonia | Emissions/Emissions to air/Emissions to air, unspecified | Masse | kg | 3.4138e-05 |  |  | undefined
ammonia | Emissions/Emissions to air/Emissions to non-urban air or from high stacks | Masse | kg | 4.6792e-06 |  |  | undefined
ammonia | Emissions/Emissions to air/Emissions to urban air close to ground | Masse | kg | 2.5429e-06 |  |  | undefined
ammonia | Emissions/Emissions to air/Emissions to air, unspecified (long-term) | Masse | kg | 4.3204e-09 |  |  | undefined
ammonia | Emissions/Emissions to soil/Emissions to non-agricultural soil | Masse | kg | 4.9871e-11 |  |  | undefined
ammonium | Emissions/Emissions to water/Emissions to water, unspecified | Masse | kg | 2.7704e-07 |  |  | undefined
ammonium | Emissions/Emissions to water/Emissions to water, unspecified (long-term) | Masse | kg | 2.0946e-07 |  |  | undefined
ammonium | Emissions/Emissions to water/Emissions to sea water | Masse | kg | 1.1619e-10 |  |  | undefined
Ammonium carbonate | Emissions/Emissions to air/Emissions to urban air close to ground | Masse | kg | 6.6955e-10 |  |  | undefined
aniline | Emissions/Emissions to air/Emissions to urban air close to ground | Masse | kg | 1.0258e-11 |  |  | undefined
aniline | Emissions/Emissions to water/Emissions to fresh water | Masse | kg | 2.4647e-11 |  |  | undefined
aniline | Emissions/Emissions to water/Emissions to water, unspecified | Masse | kg | 3.8954e-10 |  |  | undefined
anthracene | Emissions/Emissions to air/Emissions to air, unspecified | Masse | kg | 1.2452e-17 |  |  | undefined
anthracene | Emissions/Emissions to water/Emissions to fresh water | Masse | kg | 3.5249e-13 |  |  | undefined
Anthranilic acid | Emissions/Emissions to air/Emissions to urban air close to ground | Masse | kg | 1.7243e-12 |  |  | undefined
anthraquinone | Emissions/Emissions to soil/Emissions to agricultural soil | Masse | kg | 4.5307e-15 |  |  | undefined
antimony | Emissions/Emissions to air/Emissions to air, unspecified | Masse | kg | 7.5025e-07 |  |  | undefined
antimony | Emissions/Emissions to air/Emissions to urban air close to ground | Masse | kg | 8.8658e-09 |  |  | undefined
antimony | Emissions/Emissions to air/Emissions to non-urban air or from high stacks | Masse | kg | 8.2163e-09 |  |  | undefined
antimony | Emissions/Emissions to air/Emissions to air, unspecified (long-term) | Masse | kg | 2.2374e-11 |  |  | undefined
antimony | Emissions/Emissions to soil/Emissions to non-agricultural soil | Masse | kg | 2.7359e-10 |  |  | undefined
antimony | Emissions/Emissions to soil/Emissions to agricultural soil | Masse | kg | 1.494e-13 |  |  | undefined
antimony | Emissions/Emissions to water/Emissions to water, unspecified (long-term) | Masse | kg | 3.9597e-07 |  |  | undefined
antimony | Emissions/Emissions to water/Emissions to fresh water | Masse | kg | 1.5448e-07 |  |  | undefined
antimony | Emissions/Emissions to water/Emissions to water, unspecified | Masse | kg | 1.859e-10 |  |  | undefined
arable | Land use/Land occupation | Area*time | m2*a | 3.1411e-05 |  |  | undefined
arable, irrigated | Land use/Land occupation | Area*time | m2*a | 4.0906e-06 |  |  | undefined
arable, irrigated, intensive | Land use/Land occupation | Area*time | m2*a | 8.5532e-09 |  |  | undefined
arable, non-irrigated | Land use/Land occupation | Area*time | m2*a | 2.2604e-07 |  |  | undefined
arable, non-irrigated, extensive | Land use/Land occupation | Area*time | m2*a | 6.9367e-08 |  |  | undefined
arable, non-irrigated, intensive | Land use/Land occupation | Area*time | m2*a | 0.00033475 |  |  | undefined
arsenic | Emissions/Emissions to air/Emissions to air, unspecified | Masse | kg | 2.0495e-09 |  |  | undefined
arsenic | Emissions/Emissions to air/Emissions to urban air close to ground | Masse | kg | 1.4373e-07 |  |  | undefined
arsenic | Emissions/Emissions to air/Emissions to non-urban air or from high stacks | Masse | kg | 7.0955e-08 |  |  | undefined
arsenic | Emissions/Emissions to air/Emissions to air, unspecified (long-term) | Masse | kg | 1.244e-09 |  |  | undefined
arsenic | Emissions/Emissions to soil/Emissions to soil, unspecified | Masse | kg | 4.6008e-09 |  |  | undefined
arsenic | Emissions/Emissions to soil/Emissions to non-agricultural soil | Masse | kg | 5.1493e-10 |  |  | undefined
arsenic | Emissions/Emissions to soil/Emissions to agricultural soil | Masse | kg | 1.0415e-10 |  |  | undefined
arsenic (v) | Emissions/Emissions to water/Emissions to fresh water | Masse | kg | 2.3574e-05 |  |  | undefined
arsenic (v) | Emissions/Emissions to water/Emissions to water, unspecified (long-term) | Masse | kg | 2.2955e-06 |  |  | undefined
arsenic (v) | Emissions/Emissions to water/Emissions to sea water | Masse | kg | 3.1018e-10 |  |  | undefined
arsenic (v) | Emissions/Emissions to water/Emissions to water, unspecified | Masse | kg | 4.0263e-09 |  |  | undefined
asulam | Emissions/Emissions to soil/Emissions to agricultural soil | Masse | kg | 1.713e-18 |  |  | undefined
atrazine | Emissions/Emissions to air/Emissions to non-urban air or from high stacks | Masse | kg | 2.0508e-12 |  |  | undefined
atrazine | Emissions/Emissions to soil/Emissions to agricultural soil | Masse | kg | 4.2694e-10 |  |  | undefined
atrazine | Emissions/Emissions to water/Emissions to fresh water | Masse | kg | 4.2464e-15 |  |  | undefined
azadirachtin | Emissions/Emissions to soil/Emissions to agricultural soil | Masse | kg | 6.5532e-11 |  |  | undefined
azinphos-methyl | Emissions/Emissions to soil/Emissions to agricultural soil | Masse | kg | 4.9413e-12 |  |  | undefined
azoxystrobin | Emissions/Emissions to air/Emissions to non-urban air or from high stacks | Masse | kg | 1.212e-12 |  |  | undefined
azoxystrobin | Emissions/Emissions to soil/Emissions to agricultural soil | Masse | kg | 2.0434e-09 |  |  | undefined
barium | Emissions/Emissions to air/Emissions to air, unspecified | Masse | kg | 2.9142e-07 |  |  | undefined
barium | Emissions/Emissions to air/Emissions to urban air close to ground | Masse | kg | 6.9352e-07 |  |  | undefined
barium | Emissions/Emissions to air/Emissions to non-urban air or from high stacks | Masse | kg | 1.0843e-07 |  |  | undefined
barium | Emissions/Emissions to air/Emissions to air, unspecified (long-term) | Masse | kg | 1.419e-09 |  |  | undefined
barium | Emissions/Emissions to soil/Emissions to soil, unspecified | Masse | kg | 1.5193e-07 |  |  | undefined
barium | Emissions/Emissions to soil/Emissions to non-agricultural soil | Masse | kg | 6.1379e-07 |  |  | undefined
barium | Emissions/Emissions to soil/Emissions to agricultural soil | Masse | kg | 3.0232e-11 |  |  | undefined
barium | Emissions/Emissions to water/Emissions to water, unspecified (long-term) | Masse | kg | 4.0255e-05 |  |  | undefined
barium | Emissions/Emissions to water/Emissions to fresh water | Masse | kg | 1.7739e-06 |  |  | undefined
barium | Emissions/Emissions to water/Emissions to sea water | Masse | kg | 7.8186e-08 |  |  | undefined
barium | Emissions/Emissions to water/Emissions to water, unspecified | Masse | kg | 2.4771e-06 |  |  | undefined
barium sulphate | Emissions/Emissions to water/Emissions to water, unspecified | Masse | kg | 2.2272e-06 |  |  | undefined
barium sulphate | Emissions/Emissions to water/Emissions to sea water | Masse | kg | 8.2407e-06 |  |  | undefined
bas 480f | Emissions/Emissions to soil/Emissions to agricultural soil | Masse | kg | 4.4334e-10 |  |  | undefined
benomyl | Emissions/Emissions to soil/Emissions to agricultural soil | Masse | kg | 2.4201e-13 |  |  | undefined
bentazone | Emissions/Emissions to air/Emissions to non-urban air or from high stacks | Masse | kg | 1.123e-12 |  |  | undefined
bentazone | Emissions/Emissions to soil/Emissions to agricultural soil | Masse | kg | 6.3914e-13 |  |  | undefined
bentazone | Emissions/Emissions to water/Emissions to fresh water | Masse | kg | 1.8615e-14 |  |  | undefined
Benzal chloride | Emissions/Emissions to air/Emissions to urban air close to ground | Masse | kg | 2.3085e-11 |  |  | undefined
Benzal chloride | Emissions/Emissions to air/Emissions to air, unspecified (long-term) | Masse | kg | 5.1798e-14 |  |  | undefined
Benzal chloride | Emissions/Emissions to water/Emissions to fresh water | Masse | kg | 5.5402e-11 |  |  | undefined
benzaldehyde | Emissions/Emissions to air/Emissions to air, unspecified | Masse | kg | 5.0434e-08 |  |  | undefined
benzaldehyde | Emissions/Emissions to air/Emissions to urban air close to ground | Masse | kg | 3.2901e-11 |  |  | undefined
benzaldehyde | Emissions/Emissions to air/Emissions to non-urban air or from high stacks | Masse | kg | 1.1119e-09 |  |  | undefined
benzene | Emissions/Emissions to air/Emissions to urban air close to ground | Masse | kg | 3.0508e-06 |  |  | undefined
benzene | Emissions/Emissions to air/Emissions to air, unspecified | Masse | kg | 2.2737e-06 |  |  | undefined
benzene | Emissions/Emissions to air/Emissions to non-urban air or from high stacks | Masse | kg | 2.6076e-06 |  |  | undefined
benzene | Emissions/Emissions to water/Emissions to sea water | Masse | kg | 2.949e-08 |  |  | undefined
benzene | Emissions/Emissions to water/Emissions to fresh water | Masse | kg | 1.5535e-07 |  |  | undefined
benzene | Emissions/Emissions to water/Emissions to water, unspecified | Masse | kg | 2.7706e-08 |  |  | undefined
benzo[a]anthracene | Emissions/Emissions to air/Emissions to air, unspecified | Masse | kg | 1.1028e-14 |  |  | undefined
benzo[a]anthracene | Emissions/Emissions to water/Emissions to fresh water | Masse | kg | 1.3301e-15 |  |  | undefined
benzo[a]pyrene | Emissions/Emissions to air/Emissions to urban air close to ground | Masse | kg | 1.1787e-10 |  |  | undefined
benzo[a]pyrene | Emissions/Emissions to air/Emissions to air, unspecified | Masse | kg | 2.8915e-10 |  |  | undefined
benzo[a]pyrene | Emissions/Emissions to air/Emissions to non-urban air or from high stacks | Masse | kg | 9.5573e-09 |  |  | undefined
benzo[a]pyrene | Emissions/Emissions to water/Emissions to fresh water | Masse | kg | 1.6161e-16 |  |  | undefined
benzo[b]fluoranthene | Emissions/Emissions to air/Emissions to air, unspecified | Masse | kg | 1.3033e-14 |  |  | undefined
benzo[b]fluoranthene | Emissions/Emissions to water/Emissions to fresh water | Masse | kg | 1.5762e-16 |  |  | undefined
benzo[g,h,i]perylene | Emissions/Emissions to air/Emissions to air, unspecified | Masse | kg | 8.0728e-16 |  |  | undefined
benzo[g,h,i]perylene | Emissions/Emissions to water/Emissions to fresh water | Masse | kg | 2.218e-17 |  |  | undefined
benzo[k]fluoranthene | Emissions/Emissions to air/Emissions to air, unspecified | Masse | kg | 9.4247e-15 |  |  | undefined
benzo[k]fluoranthene | Emissions/Emissions to water/Emissions to fresh water | Masse | kg | 7.4155e-17 |  |  | undefined
benzyl alcohol | Emissions/Emissions to water/Emissions to fresh water | Masse | kg | 3.0655e-12 |  |  | undefined
beryllium | Emissions/Emissions to air/Emissions to non-urban air or from high stacks | Masse | kg | 3.0324e-10 |  |  | undefined
beryllium | Emissions/Emissions to air/Emissions to air, unspecified (long-term) | Masse | kg | 2.9687e-11 |  |  | undefined
beryllium | Emissions/Emissions to air/Emissions to air, unspecified | Masse | kg | 2.6281e-11 |  |  | undefined
beryllium | Emissions/Emissions to air/Emissions to urban air close to ground | Masse | kg | 6.795e-09 |  |  | undefined
beryllium | Emissions/Emissions to soil/Emissions to soil, unspecified | Masse | kg | 1.9173e-09 |  |  | undefined
beryllium | Emissions/Emissions to soil/Emissions to non-agricultural soil | Masse | kg | 4.2415e-12 |  |  | undefined
beryllium | Emissions/Emissions to water/Emissions to water, unspecified (long-term) | Masse | kg | 9.1636e-07 |  |  | undefined
beryllium | Emissions/Emissions to water/Emissions to fresh water | Masse | kg | 1.7751e-09 |  |  | undefined
beryllium | Emissions/Emissions to water/Emissions to water, unspecified | Masse | kg | 1.656e-10 |  |  | undefined
bifenox | Emissions/Emissions to soil/Emissions to agricultural soil | Masse | kg | 3.0208e-15 |  |  | undefined
bifenthrin | Emissions/Emissions to soil/Emissions to agricultural soil | Masse | kg | 7.6034e-11 |  |  | undefined
biological oxygen demand | Emissions/Emissions to water/Emissions to water, unspecified (long-term) | Masse | kg | 0.0038763 |  |  | undefined
biological oxygen demand | Emissions/Emissions to water/Emissions to fresh water | Masse | kg | 0.00036353 |  |  | undefined
biological oxygen demand | Emissions/Emissions to water/Emissions to sea water | Masse | kg | 5.4276e-05 |  |  | undefined
biological oxygen demand | Emissions/Emissions to water/Emissions to water, unspecified | Masse | kg | 4.9782e-05 |  |  | undefined
Borate | Emissions/Emissions to water/Emissions to fresh water | Masse | kg | 2.94e-10 |  |  | undefined
Borate | Emissions/Emissions to water/Emissions to water, unspecified | Masse | kg | 9.1442e-10 |  |  | undefined
Boric acid | Emissions/Emissions to air/Emissions to urban air close to ground | Masse | kg | 5.9748e-19 |  |  | undefined
boron | Emissions/Emissions to air/Emissions to non-urban air or from high stacks | Masse | kg | 8.6749e-07 |  |  | undefined
boron | Emissions/Emissions to air/Emissions to air, unspecified (long-term) | Masse | kg | 3.9473e-10 |  |  | undefined
boron | Emissions/Emissions to air/Emissions to urban air close to ground | Masse | kg | 2.64e-06 |  |  | undefined
boron | Emissions/Emissions to soil/Emissions to soil, unspecified | Masse | kg | 5.3795e-08 |  |  | undefined
boron | Emissions/Emissions to soil/Emissions to agricultural soil | Masse | kg | 7.7004e-12 |  |  | undefined
boron | Emissions/Emissions to water/Emissions to water, unspecified (long-term) | Masse | kg | 1.5692e-05 |  |  | undefined
boron | Emissions/Emissions to water/Emissions to fresh water | Masse | kg | 2.5094e-07 |  |  | undefined
boron | Emissions/Emissions to water/Emissions to water, unspecified | Masse | kg | 5.8231e-08 |  |  | undefined
boron | Emissions/Emissions to water/Emissions to sea water | Masse | kg | 1.2061e-08 |  |  | undefined
Boron trifluoride | Emissions/Emissions to air/Emissions to urban air close to ground | Masse | kg | 4.0439e-15 |  |  | undefined
bromate | Emissions/Emissions to water/Emissions to fresh water | Masse | kg | 5.8583e-06 |  |  | undefined
bromide | Emissions/Emissions to water/Emissions to fresh water | Masse | kg | 1.9158e-08 |  |  | undefined
bromine | Emissions/Emissions to air/Emissions to air, unspecified | Masse | kg | 6.0534e-09 |  |  | undefined
bromine | Emissions/Emissions to air/Emissions to non-urban air or from high stacks | Masse | kg | 4.9366e-07 |  |  | undefined
bromine | Emissions/Emissions to air/Emissions to air, unspecified (long-term) | Masse | kg | 1.3507e-11 |  |  | undefined
bromine | Emissions/Emissions to soil/Emissions to soil, unspecified | Masse | kg | 8.604e-10 |  |  | undefined
bromine | Emissions/Emissions to soil/Emissions to non-agricultural soil | Masse | kg | 3.2797e-10 |  |  | undefined
bromine | Emissions/Emissions to water/Emissions to water, unspecified (long-term) | Masse | kg | 1.2142e-07 |  |  | undefined
bromine | Emissions/Emissions to water/Emissions to fresh water | Masse | kg | 3.3838e-06 |  |  | undefined
bromine | Emissions/Emissions to water/Emissions to sea water | Masse | kg | 6.2908e-08 |  |  | undefined
bromine | Emissions/Emissions to water/Emissions to water, unspecified | Masse | kg | 3.5393e-06 |  |  | undefined
bromoxynil | Emissions/Emissions to air/Emissions to non-urban air or from high stacks | Masse | kg | 1.3901e-20 |  |  | undefined
bromoxynil | Emissions/Emissions to soil/Emissions to agricultural soil | Masse | kg | 1.9309e-11 |  |  | undefined
bromuconazole | Emissions/Emissions to soil/Emissions to agricultural soil | Masse | kg | 2.0412e-16 |  |  | undefined
buprofezin | Emissions/Emissions to soil/Emissions to agricultural soil | Masse | kg | 3.3857e-16 |  |  | undefined
butadiene | Emissions/Emissions to air/Emissions to urban air close to ground | Masse | kg | 5.6394e-13 |  |  | undefined
butadiene | Emissions/Emissions to air/Emissions to air, unspecified | Masse | kg | 8.0017e-14 |  |  | undefined
butanol | Emissions/Emissions to air/Emissions to urban air close to ground | Masse | kg | 5.2588e-12 |  |  | undefined
butanol | Emissions/Emissions to water/Emissions to fresh water | Masse | kg | 5.6767e-10 |  |  | undefined
butene | Emissions/Emissions to air/Emissions to urban air close to ground | Masse | kg | 1.2312e-09 |  |  | undefined
butene | Emissions/Emissions to water/Emissions to fresh water | Masse | kg | 7.807e-10 |  |  | undefined
butylene glycol | Emissions/Emissions to air/Emissions to urban air close to ground | Masse | kg | 2.4447e-12 |  |  | undefined
butylene glycol | Emissions/Emissions to water/Emissions to fresh water | Masse | kg | 5.6228e-12 |  |  | undefined
cadmium | Emissions/Emissions to air/Emissions to urban air close to ground | Masse | kg | 8.8512e-09 |  |  | undefined
cadmium | Emissions/Emissions to air/Emissions to air, unspecified | Masse | kg | 1.7289e-09 |  |  | undefined
cadmium | Emissions/Emissions to air/Emissions to non-urban air or from high stacks | Masse | kg | 1.9208e-08 |  |  | undefined
cadmium | Emissions/Emissions to air/Emissions to air, unspecified (long-term) | Masse | kg | 4.6541e-11 |  |  | undefined
cadmium | Emissions/Emissions to air/Emissions to lower stratosphere and upper troposphere | Masse | kg | 8.345e-16 |  |  | undefined
cadmium | Emissions/Emissions to soil/Emissions to agricultural soil | Masse | kg | 2.7855e-10 |  |  | undefined
cadmium | Emissions/Emissions to soil/Emissions to soil, unspecified | Masse | kg | 3.5409e-10 |  |  | undefined
cadmium | Emissions/Emissions to soil/Emissions to non-agricultural soil | Masse | kg | 4.4039e-10 |  |  | undefined
cadmium (ii) | Emissions/Emissions to water/Emissions to fresh water | Masse | kg | 2.5077e-09 |  |  | undefined
cadmium (ii) | Emissions/Emissions to water/Emissions to water, unspecified | Masse | kg | 1.4828e-09 |  |  | undefined
cadmium (ii) | Emissions/Emissions to water/Emissions to water, unspecified (long-term) | Masse | kg | 3.2636e-07 |  |  | undefined
cadmium (ii) | Emissions/Emissions to water/Emissions to sea water | Masse | kg | 1.117e-10 |  |  | undefined
calcium | Emissions/Emissions to air/Emissions to air, unspecified | Masse | kg | 7.7365e-08 |  |  | undefined
calcium | Emissions/Emissions to air/Emissions to urban air close to ground | Masse | kg | 7.0832e-06 |  |  | undefined
calcium | Emissions/Emissions to air/Emissions to air, unspecified (long-term) | Masse | kg | 8.2702e-08 |  |  | undefined
calcium | Emissions/Emissions to air/Emissions to non-urban air or from high stacks | Masse | kg | 1.5365e-07 |  |  | undefined
calcium | Emissions/Emissions to soil/Emissions to soil, unspecified | Masse | kg | 5.9168e-06 |  |  | undefined
calcium | Emissions/Emissions to soil/Emissions to non-agricultural soil | Masse | kg | 5.0467e-06 |  |  | undefined
calcium | Emissions/Emissions to soil/Emissions to agricultural soil | Masse | kg | 2.9434e-06 |  |  | undefined
calcium | Emissions/Emissions to water/Emissions to fresh water | Masse | kg | 0.00021375 |  |  | undefined
calcium | Emissions/Emissions to water/Emissions to water, unspecified (long-term) | Masse | kg | 0.0060796 |  |  | undefined
calcium | Emissions/Emissions to water/Emissions to sea water | Masse | kg | 4.5598e-06 |  |  | undefined
calcium | Emissions/Emissions to water/Emissions to water, unspecified | Masse | kg | 5.3092e-05 |  |  | undefined
captan | Emissions/Emissions to soil/Emissions to agricultural soil | Masse | kg | 1.6208e-15 |  |  | undefined
carbaryl | Emissions/Emissions to air/Emissions to non-urban air or from high stacks | Masse | kg | 3.0599e-13 |  |  | undefined
carbaryl | Emissions/Emissions to soil/Emissions to agricultural soil | Masse | kg | 7.8049e-13 |  |  | undefined
carbaryl | Emissions/Emissions to water/Emissions to fresh water | Masse | kg | 4.9796e-19 |  |  | undefined
carbendazim | Emissions/Emissions to soil/Emissions to agricultural soil | Masse | kg | 1.0528e-08 |  |  | undefined
carbetamide | Emissions/Emissions to soil/Emissions to agricultural soil | Masse | kg | 2.4724e-13 |  |  | undefined
carbofuran | Emissions/Emissions to soil/Emissions to agricultural soil | Masse | kg | 1.4221e-10 |  |  | undefined
Carbon | Emissions/Emissions to industrial soil/Other emissions to industrial soil | Masse | kg | 7.5165e-06 |  |  | undefined
Carbon | Emissions/Emissions to soil/Emissions to soil, unspecified | Masse | kg | 3.2841e-06 |  |  | undefined
Carbon | Emissions/Emissions to soil/Emissions to agricultural soil | Masse | kg | 2.3475e-06 |  |  | undefined
carbon dioxide | Emissions/Emissions to soil/Emissions to agricultural soil | Masse | kg | 3.471e-05 |  |  | undefined
carbon dioxide | Emissions/Emissions to soil/Emissions to soil, unspecified | Masse | kg | 4.864e-08 |  |  | undefined
carbon dioxide (biogenic) | Emissions/Emissions to air/Emissions to air, unspecified | Masse | kg | 0.00041733 |  |  | undefined
carbon dioxide (biogenic) | Emissions/Emissions to air/Emissions to non-urban air or from high stacks | Masse | kg | 0.00060422 |  |  | undefined
carbon dioxide (fossil) | Emissions/Emissions to air/Emissions to non-urban air or from high stacks | Masse | kg | 0.26155 |  |  | undefined
carbon dioxide (fossil) | Emissions/Emissions to air/Emissions to air, unspecified | Masse | kg | 0.058957 |  |  | undefined
carbon dioxide (fossil) | Emissions/Emissions to air/Emissions to urban air close to ground | Masse | kg | 0.5941 |  |  | undefined
carbon dioxide (fossil) | Emissions/Emissions to air/Emissions to lower stratosphere and upper troposphere | Masse | kg | 2.5985e-07 |  |  | undefined
carbon dioxide (fossil) | Emissions/Emissions to air/Emissions to air, unspecified (long-term) | Masse | kg | 3.5179e-05 |  |  | undefined
Carbon dioxide (land use change) | Emissions/Emissions to air/Emissions to non-urban air or from high stacks | Masse | kg | 0.00057861 |  |  | undefined
Carbon dioxide (land use change) | Emissions/Emissions to air/Emissions to air, unspecified | Masse | kg | 1.6238e-06 |  |  | undefined
carbon disulphide | Emissions/Emissions to air/Emissions to urban air close to ground | Masse | kg | 7.4797e-12 |  |  | undefined
carbon disulphide | Emissions/Emissions to air/Emissions to non-urban air or from high stacks | Masse | kg | 8.3737e-07 |  |  | undefined
carbon disulphide | Emissions/Emissions to air/Emissions to air, unspecified | Masse | kg | 9.6071e-15 |  |  | undefined
carbon disulphide | Emissions/Emissions to water/Emissions to fresh water | Masse | kg | 1.2345e-11 |  |  | undefined
carbon monoxide (biogenic) | Emissions/Emissions to air/Emissions to urban air close to ground | Masse | kg | 7.9815e-06 |  |  | undefined
carbon monoxide (biogenic) | Emissions/Emissions to air/Emissions to non-urban air or from high stacks | Masse | kg | 2.622e-06 |  |  | undefined
carbon monoxide (biogenic) | Emissions/Emissions to air/Emissions to air, unspecified | Masse | kg | 7.493e-07 |  |  | undefined
carbon monoxide (fossil) | Emissions/Emissions to air/Emissions to air, unspecified | Masse | kg | 0.00027039 |  |  | undefined
carbon monoxide (fossil) | Emissions/Emissions to air/Emissions to urban air close to ground | Masse | kg | 0.00061329 |  |  | undefined
carbon monoxide (fossil) | Emissions/Emissions to air/Emissions to non-urban air or from high stacks | Masse | kg | 0.00027138 |  |  | undefined
carbon monoxide (fossil) | Emissions/Emissions to air/Emissions to lower stratosphere and upper troposphere | Masse | kg | 1.7204e-10 |  |  | undefined
carbon monoxide (fossil) | Emissions/Emissions to air/Emissions to air, unspecified (long-term) | Masse | kg | 1.052e-06 |  |  | undefined
carbon monoxide (land use change) | Emissions/Emissions to air/Emissions to non-urban air or from high stacks | Masse | kg | 3.7223e-06 |  |  | undefined
carbonate | Emissions/Emissions to water/Emissions to fresh water | Masse | kg | 5.5767e-08 |  |  | undefined
carbonate | Emissions/Emissions to water/Emissions to water, unspecified | Masse | kg | 2.0355e-09 |  |  | undefined
carbonate | Emissions/Emissions to water/Emissions to sea water | Masse | kg | 3.1851e-09 |  |  | undefined
Carbonyl sulfide | Emissions/Emissions to air/Emissions to air, unspecified | Masse | kg | 2.8468e-08 |  |  | undefined
Carboxylic acids, unspecified | Emissions/Emissions to water/Emissions to sea water | Masse | kg | 2.4223e-06 |  |  | undefined
Carboxylic acids, unspecified | Emissions/Emissions to water/Emissions to fresh water | Masse | kg | 7.3936e-06 |  |  | undefined
Carboxylic acids, unspecified | Emissions/Emissions to water/Emissions to water, unspecified | Masse | kg | 1.6422e-12 |  |  | undefined
carfentrazone-ethyl | Emissions/Emissions to air/Emissions to non-urban air or from high stacks | Masse | kg | 3.362e-14 |  |  | undefined
carfentrazone-ethyl | Emissions/Emissions to soil/Emissions to agricultural soil | Masse | kg | 1.3944e-12 |  |  | undefined
cesium | Emissions/Emissions to water/Emissions to sea water | Masse | kg | 8.9868e-11 |  |  | undefined
cesium | Emissions/Emissions to water/Emissions to fresh water | Masse | kg | 2.0091e-09 |  |  | undefined
CFC-10 | Emissions/Emissions to air/Emissions to air, unspecified | Masse | kg | 1.4129e-11 |  |  | undefined
CFC-10 | Emissions/Emissions to air/Emissions to urban air close to ground | Masse | kg | 4.7988e-08 |  |  | undefined
CFC-10 | Emissions/Emissions to water/Emissions to water, unspecified | Masse | kg | 6.7843e-14 |  |  | undefined
CFC-12 | Emissions/Emissions to air/Emissions to urban air close to ground | Masse | kg | 2.037e-11 |  |  | undefined
CFC-12 | Emissions/Emissions to air/Emissions to air, unspecified | Masse | kg | 7.8778e-15 |  |  | undefined
CFC-12 | Emissions/Emissions to air/Emissions to non-urban air or from high stacks | Masse | kg | 1.2223e-12 |  |  | undefined
chemical oxygen demand | Emissions/Emissions to water/Emissions to water, unspecified (long-term) | Masse | kg | 0.011874 |  |  | undefined
chemical oxygen demand | Emissions/Emissions to water/Emissions to fresh water | Masse | kg | 0.00038749 |  |  | undefined
chemical oxygen demand | Emissions/Emissions to water/Emissions to sea water | Masse | kg | 5.4312e-05 |  |  | undefined
chemical oxygen demand | Emissions/Emissions to water/Emissions to water, unspecified | Masse | kg | 5.2605e-05 |  |  | undefined
chloramide | Emissions/Emissions to air/Emissions to urban air close to ground | Masse | kg | 6.778e-12 |  |  | undefined
chloramide | Emissions/Emissions to water/Emissions to fresh water | Masse | kg | 6.0526e-11 |  |  | undefined
chlorate | Emissions/Emissions to water/Emissions to fresh water | Masse | kg | 4.4747e-05 |  |  | undefined
chloridazon | Emissions/Emissions to soil/Emissions to agricultural soil | Masse | kg | 1.8217e-14 |  |  | undefined
chloride | Emissions/Emissions to soil/Emissions to non-agricultural soil | Masse | kg | 4.5057e-06 |  |  | undefined
chloride | Emissions/Emissions to soil/Emissions to soil, unspecified | Masse | kg | 6.0331e-07 |  |  | undefined
chloride | Emissions/Emissions to soil/Emissions to agricultural soil | Masse | kg | 2.5865e-08 |  |  | undefined
chloride | Emissions/Emissions to water/Emissions to fresh water | Masse | kg | 0.0051788 |  |  | undefined
chloride | Emissions/Emissions to water/Emissions to water, unspecified (long-term) | Masse | kg | 0.00055635 |  |  | undefined
chloride | Emissions/Emissions to water/Emissions to sea water | Masse | kg | 0.00010154 |  |  | undefined
chloride | Emissions/Emissions to water/Emissions to water, unspecified | Masse | kg | 0.00061012 |  |  | undefined
Chlorides, unspecified | Emissions/Emissions to water/Emissions to water, unspecified | Masse | kg | 1.9523e-06 |  |  | undefined
chlorimuron-ethyl | Emissions/Emissions to air/Emissions to non-urban air or from high stacks | Masse | kg | 6.117e-13 |  |  | undefined
chlorimuron-ethyl | Emissions/Emissions to soil/Emissions to agricultural soil | Masse | kg | 2.3339e-10 |  |  | undefined
Chlorinated solvents, unspecified | Emissions/Emissions to air/Emissions to non-urban air or from high stacks | Masse | kg | 5.3386e-11 |  |  | undefined
Chlorinated solvents, unspecified | Emissions/Emissions to water/Emissions to fresh water | Masse | kg | 2.6755e-08 |  |  | undefined
chlorine | Emissions/Emissions to air/Emissions to urban air close to ground | Masse | kg | 7.1914e-07 |  |  | undefined
chlorine | Emissions/Emissions to air/Emissions to air, unspecified | Masse | kg | 3.1606e-08 |  |  | undefined
chlorine | Emissions/Emissions to air/Emissions to non-urban air or from high stacks | Masse | kg | 8.1028e-11 |  |  | undefined
chlorine | Emissions/Emissions to air/Emissions to air, unspecified (long-term) | Masse | kg | 3.03e-09 |  |  | undefined
chlorine | Emissions/Emissions to soil/Emissions to soil, unspecified | Masse | kg | 2.2392e-08 |  |  | undefined
chlorine | Emissions/Emissions to water/Emissions to fresh water | Masse | kg | 4.2031e-08 |  |  | undefined
chlorine | Emissions/Emissions to water/Emissions to water, unspecified | Masse | kg | 2.4123e-08 |  |  | undefined
chlormequat chloride | Emissions/Emissions to soil/Emissions to agricultural soil | Masse | kg | 1.4629e-12 |  |  | undefined
chloroacetic acid | Emissions/Emissions to air/Emissions to urban air close to ground | Masse | kg | 1.8737e-10 |  |  | undefined
chloroacetic acid | Emissions/Emissions to water/Emissions to fresh water | Masse | kg | 8.2067e-10 |  |  | undefined
chloroacetyl chloride | Emissions/Emissions to water/Emissions to fresh water | Masse | kg | 2.9609e-12 |  |  | undefined
chloroethane | Emissions/Emissions to air/Emissions to air, unspecified | Masse | kg | 1.6674e-11 |  |  | undefined
chloroform | Emissions/Emissions to air/Emissions to urban air close to ground | Masse | kg | 5.8257e-10 |  |  | undefined
chloroform | Emissions/Emissions to air/Emissions to non-urban air or from high stacks | Masse | kg | 1.3089e-09 |  |  | undefined
chloroform | Emissions/Emissions to air/Emissions to air, unspecified | Masse | kg | 1.9971e-11 |  |  | undefined
chloroform | Emissions/Emissions to water/Emissions to fresh water | Masse | kg | 2.3199e-11 |  |  | undefined
chloroform | Emissions/Emissions to water/Emissions to water, unspecified | Masse | kg | 1.1072e-13 |  |  | undefined
chloromethane | Emissions/Emissions to air/Emissions to non-urban air or from high stacks | Masse | kg | 7.0789e-09 |  |  | undefined
chloropicrin | Emissions/Emissions to soil/Emissions to agricultural soil | Masse | kg | 1.8398e-20 |  |  | undefined
Chlorosilane, trimethyl- | Emissions/Emissions to air/Emissions to urban air close to ground | Masse | kg | 2.7866e-11 |  |  | undefined
chlorosulphuric acid | Emissions/Emissions to air/Emissions to urban air close to ground | Masse | kg | 1.1148e-12 |  |  | undefined
chlorosulphuric acid | Emissions/Emissions to air/Emissions to air, unspecified | Masse | kg | 1.8469e-14 |  |  | undefined
chlorosulphuric acid | Emissions/Emissions to water/Emissions to fresh water | Masse | kg | 2.78e-12 |  |  | undefined
chlorothalonil | Emissions/Emissions to soil/Emissions to agricultural soil | Masse | kg | 1.3765e-09 |  |  | undefined
chlorpyrifos | Emissions/Emissions to air/Emissions to non-urban air or from high stacks | Masse | kg | 1.2203e-11 |  |  | undefined
chlorpyrifos | Emissions/Emissions to soil/Emissions to agricultural soil | Masse | kg | 1.829e-10 |  |  | undefined
chlorpyrifos-methyl | Emissions/Emissions to soil/Emissions to agricultural soil | Masse | kg | 4.2674e-10 |  |  | undefined
chlorsulfuron | Emissions/Emissions to soil/Emissions to agricultural soil | Masse | kg | 2.814e-16 |  |  | undefined
choline chloride | Emissions/Emissions to soil/Emissions to agricultural soil | Masse | kg | 3.8794e-14 |  |  | undefined
chromium | Emissions/Emissions to air/Emissions to air, unspecified | Masse | kg | 8.6147e-08 |  |  | undefined
chromium | Emissions/Emissions to air/Emissions to urban air close to ground | Masse | kg | 1.2549e-07 |  |  | undefined
chromium | Emissions/Emissions to air/Emissions to non-urban air or from high stacks | Masse | kg | 1.714e-07 |  |  | undefined
chromium | Emissions/Emissions to air/Emissions to air, unspecified (long-term) | Masse | kg | 4.9698e-13 |  |  | undefined
chromium | Emissions/Emissions to soil/Emissions to agricultural soil | Masse | kg | 2.9785e-09 |  |  | undefined
chromium | Emissions/Emissions to soil/Emissions to soil, unspecified | Masse | kg | 2.2512e-08 |  |  | undefined
chromium | Emissions/Emissions to soil/Emissions to non-agricultural soil | Masse | kg | 8.1373e-09 |  |  | undefined
chromium (iii) | Emissions/Emissions to water/Emissions to fresh water | Masse | kg | 3.0394e-09 |  |  | undefined
chromium (iii) | Emissions/Emissions to water/Emissions to water, unspecified | Masse | kg | 1.5565e-08 |  |  | undefined
chromium (iii) | Emissions/Emissions to water/Emissions to sea water | Masse | kg | 1.6332e-10 |  |  | undefined
chromium (vi) | Emissions/Emissions to air/Emissions to urban air close to ground | Masse | kg | 1.5169e-08 |  |  | undefined
chromium (vi) | Emissions/Emissions to air/Emissions to air, unspecified (long-term) | Masse | kg | 1.5105e-10 |  |  | undefined
chromium (vi) | Emissions/Emissions to air/Emissions to non-urban air or from high stacks | Masse | kg | 6.1461e-09 |  |  | undefined
chromium (vi) | Emissions/Emissions to air/Emissions to air, unspecified | Masse | kg | 9.8063e-11 |  |  | undefined
chromium (vi) | Emissions/Emissions to soil/Emissions to soil, unspecified | Masse | kg | 2.9069e-08 |  |  | undefined
chromium (vi) | Emissions/Emissions to water/Emissions to fresh water | Masse | kg | 3.6203e-05 |  |  | undefined
chromium (vi) | Emissions/Emissions to water/Emissions to water, unspecified (long-term) | Masse | kg | 0.00011605 |  |  | undefined
chromium (vi) | Emissions/Emissions to water/Emissions to water, unspecified | Masse | kg | 5.2796e-10 |  |  | undefined
chrysene | Emissions/Emissions to air/Emissions to air, unspecified | Masse | kg | 1.3506e-15 |  |  | undefined
chrysene | Emissions/Emissions to water/Emissions to fresh water | Masse | kg | 8.5794e-16 |  |  | undefined
Cinidon-ethyl | Emissions/Emissions to soil/Emissions to agricultural soil | Masse | kg | 2.8443e-15 |  |  | undefined
clethodim | Emissions/Emissions to air/Emissions to non-urban air or from high stacks | Masse | kg | 1.8097e-12 |  |  | undefined
clethodim | Emissions/Emissions to soil/Emissions to agricultural soil | Masse | kg | 3.3318e-12 |  |  | undefined
clodinafop-propargyl | Emissions/Emissions to soil/Emissions to agricultural soil | Masse | kg | 4.2943e-15 |  |  | undefined
clomazone | Emissions/Emissions to soil/Emissions to agricultural soil | Masse | kg | 1.1756e-13 |  |  | undefined
clopyralid | Emissions/Emissions to soil/Emissions to agricultural soil | Masse | kg | 3.2392e-15 |  |  | undefined
cloquintocet-mexyl | Emissions/Emissions to soil/Emissions to agricultural soil | Masse | kg | 1.0059e-15 |  |  | undefined
Cloransulam-methyl | Emissions/Emissions to air/Emissions to non-urban air or from high stacks | Masse | kg | 3.1859e-13 |  |  | undefined
Cloransulam-methyl | Emissions/Emissions to soil/Emissions to agricultural soil | Masse | kg | 9.7193e-13 |  |  | undefined
cobalt | Emissions/Emissions to air/Emissions to air, unspecified | Masse | kg | 2.9324e-09 |  |  | undefined
cobalt | Emissions/Emissions to air/Emissions to urban air close to ground | Masse | kg | 3.3383e-08 |  |  | undefined
cobalt | Emissions/Emissions to air/Emissions to non-urban air or from high stacks | Masse | kg | 9.1537e-09 |  |  | undefined
cobalt | Emissions/Emissions to air/Emissions to air, unspecified (long-term) | Masse | kg | 2.2258e-10 |  |  | undefined
cobalt | Emissions/Emissions to soil/Emissions to soil, unspecified | Masse | kg | 7.9172e-09 |  |  | undefined
cobalt | Emissions/Emissions to soil/Emissions to non-agricultural soil | Masse | kg | 1.659e-10 |  |  | undefined
cobalt | Emissions/Emissions to soil/Emissions to agricultural soil | Masse | kg | 3.2311e-10 |  |  | undefined
cobalt | Emissions/Emissions to water/Emissions to fresh water | Masse | kg | 2.1392e-08 |  |  | undefined
cobalt | Emissions/Emissions to water/Emissions to water, unspecified (long-term) | Masse | kg | 8.6315e-06 |  |  | undefined
cobalt | Emissions/Emissions to water/Emissions to water, unspecified | Masse | kg | 3.8195e-10 |  |  | undefined
cobalt | Emissions/Emissions to water/Emissions to sea water | Masse | kg | 7.9131e-12 |  |  | undefined
construction site | Land use/Land occupation | Area*time | m2*a | 0.00028055 |  |  | undefined
copper | Emissions/Emissions to air/Emissions to urban air close to ground | Masse | kg | 2.0831e-07 |  |  | undefined
copper | Emissions/Emissions to air/Emissions to non-urban air or from high stacks | Masse | kg | 1.6699e-07 |  |  | undefined
copper | Emissions/Emissions to air/Emissions to air, unspecified (long-term) | Masse | kg | 2.8899e-09 |  |  | undefined
copper | Emissions/Emissions to air/Emissions to lower stratosphere and upper troposphere | Masse | kg | 1.4036e-13 |  |  | undefined
copper | Emissions/Emissions to soil/Emissions to agricultural soil | Masse | kg | 5.0498e-09 |  |  | undefined
copper | Emissions/Emissions to soil/Emissions to soil, unspecified | Masse | kg | 4.6539e-08 |  |  | undefined
copper | Emissions/Emissions to soil/Emissions to non-agricultural soil | Masse | kg | 5.7672e-09 |  |  | undefined
copper | Emissions/Emissions to water/Emissions to water, unspecified | Masse | kg | 1.2843e-08 |  |  | undefined
copper | Emissions/Emissions to water/Emissions to water, unspecified (long-term) | Masse | kg | 3.041e-05 |  |  | undefined
copper | Emissions/Emissions to water/Emissions to sea water | Masse | kg | 5.4094e-09 |  |  | undefined
Cu-HDO | Emissions/Emissions to water/Emissions to water, unspecified | Masse | kg | 3.4213e-15 |  |  | undefined
cumene | Emissions/Emissions to air/Emissions to non-urban air or from high stacks | Masse | kg | 7.2735e-11 |  |  | undefined
cumene | Emissions/Emissions to air/Emissions to air, unspecified | Masse | kg | 3.9229e-16 |  |  | undefined
cumene | Emissions/Emissions to air/Emissions to urban air close to ground | Masse | kg | 5.3704e-09 |  |  | undefined
cumene | Emissions/Emissions to water/Emissions to water, unspecified | Masse | kg | 6.2608e-09 |  |  | undefined
cumene | Emissions/Emissions to water/Emissions to fresh water | Masse | kg | 1.2905e-08 |  |  | undefined
cyanide | Emissions/Emissions to air/Emissions to non-urban air or from high stacks | Masse | kg | 1.6045e-07 |  |  | undefined
cyanide | Emissions/Emissions to air/Emissions to urban air close to ground | Masse | kg | 4.167e-09 |  |  | undefined
cyanide | Emissions/Emissions to water/Emissions to water, unspecified | Masse | kg | 3.1931e-09 |  |  | undefined
cyanide | Emissions/Emissions to water/Emissions to sea water | Masse | kg | 6.7329e-09 |  |  | undefined
Cyanoacetic acid | Emissions/Emissions to air/Emissions to urban air close to ground | Masse | kg | 9.1299e-13 |  |  | undefined
cyclohexane | Emissions/Emissions to air/Emissions to urban air close to ground | Masse | kg | 1.6798e-11 |  |  | undefined
Cyhalothrin, gamma- | Emissions/Emissions to air/Emissions to non-urban air or from high stacks | Masse | kg | 7.3291e-13 |  |  | undefined
Cyhalothrin, gamma- | Emissions/Emissions to soil/Emissions to agricultural soil | Masse | kg | 3.1419e-14 |  |  | undefined
cymoxanil | Emissions/Emissions to soil/Emissions to agricultural soil | Masse | kg | 2.2806e-12 |  |  | undefined
cypermethrin | Emissions/Emissions to air/Emissions to non-urban air or from high stacks | Masse | kg | 1.5497e-13 |  |  | undefined
cypermethrin | Emissions/Emissions to soil/Emissions to agricultural soil | Masse | kg | 1.1302e-10 |  |  | undefined
cyproconazole | Emissions/Emissions to soil/Emissions to agricultural soil | Masse | kg | 1.2147e-09 |  |  | undefined
cyprodinil | Emissions/Emissions to soil/Emissions to agricultural soil | Masse | kg | 4.371e-13 |  |  | undefined
deltamethrin | Emissions/Emissions to soil/Emissions to agricultural soil | Masse | kg | 1.3693e-15 |  |  | undefined
demeton-s-methyl sulfoxide | Emissions/Emissions to soil/Emissions to agricultural soil | Masse | kg | 2.4873e-14 |  |  | undefined
desmedipham | Emissions/Emissions to soil/Emissions to agricultural soil | Masse | kg | 4.4118e-13 |  |  | undefined
diammonium sulfate | Emissions/Emissions to water/Emissions to water, unspecified | Masse | kg | 2.1113e-13 |  |  | undefined
diazinon | Emissions/Emissions to soil/Emissions to agricultural soil | Masse | kg | 1.8733e-11 |  |  | undefined
dibenz[a,h]anthracene | Emissions/Emissions to air/Emissions to air, unspecified | Masse | kg | 6.5988e-15 |  |  | undefined
dibenz[a,h]anthracene | Emissions/Emissions to water/Emissions to fresh water | Masse | kg | 1.5529e-17 |  |  | undefined
dicamba | Emissions/Emissions to air/Emissions to non-urban air or from high stacks | Masse | kg | 2.0707e-13 |  |  | undefined
dicamba | Emissions/Emissions to soil/Emissions to agricultural soil | Masse | kg | 3.2452e-12 |  |  | undefined
dicamba | Emissions/Emissions to water/Emissions to fresh water | Masse | kg | 4.5007e-16 |  |  | undefined
dichloromethane | Emissions/Emissions to air/Emissions to urban air close to ground | Masse | kg | 2.2029e-11 |  |  | undefined
dichloromethane | Emissions/Emissions to air/Emissions to air, unspecified | Masse | kg | 1.1871e-10 |  |  | undefined
dichloromethane | Emissions/Emissions to air/Emissions to non-urban air or from high stacks | Masse | kg | 3.8718e-09 |  |  | undefined
dichloromethane | Emissions/Emissions to water/Emissions to fresh water | Masse | kg | 2.9754e-08 |  |  | undefined
dichloroprop | Emissions/Emissions to air/Emissions to non-urban air or from high stacks | Masse | kg | 2.1064e-21 |  |  | undefined
dichloroprop | Emissions/Emissions to soil/Emissions to agricultural soil | Masse | kg | 3.3717e-19 |  |  | undefined
dichloroprop | Emissions/Emissions to water/Emissions to fresh water | Masse | kg | 1.0485e-20 |  |  | undefined
Dichlorprop-P | Emissions/Emissions to soil/Emissions to agricultural soil | Masse | kg | 1.2645e-09 |  |  | undefined
dichlorvos | Emissions/Emissions to soil/Emissions to agricultural soil | Masse | kg | 1.238e-15 |  |  | undefined
Dichromate | Emissions/Emissions to water/Emissions to fresh water | Masse | kg | 4.4008e-10 |  |  | undefined
Dichromate | Emissions/Emissions to water/Emissions to water, unspecified | Masse | kg | 8.6365e-10 |  |  | undefined
Diclofop | Emissions/Emissions to soil/Emissions to agricultural soil | Masse | kg | 6.1525e-15 |  |  | undefined
diclofop-methyl | Emissions/Emissions to soil/Emissions to agricultural soil | Masse | kg | 6.9622e-15 |  |  | undefined
diethanolamine | Emissions/Emissions to water/Emissions to water, unspecified | Masse | kg | 7.7497e-14 |  |  | undefined
diethyl ether | Emissions/Emissions to air/Emissions to urban air close to ground | Masse | kg | 4.9876e-17 |  |  | undefined
diethylamine | Emissions/Emissions to air/Emissions to urban air close to ground | Masse | kg | 4.7529e-12 |  |  | undefined
diethylamine | Emissions/Emissions to water/Emissions to fresh water | Masse | kg | 1.1407e-11 |  |  | undefined
diethylene glycol | Emissions/Emissions to air/Emissions to urban air close to ground | Masse | kg | 4.226e-17 |  |  | undefined
difenoconazole | Emissions/Emissions to soil/Emissions to agricultural soil | Masse | kg | 1.5705e-11 |  |  | undefined
diflubenzuron | Emissions/Emissions to air/Emissions to non-urban air or from high stacks | Masse | kg | 3.362e-14 |  |  | undefined
diflubenzuron | Emissions/Emissions to soil/Emissions to agricultural soil | Masse | kg | 5.9512e-10 |  |  | undefined
diflufenican | Emissions/Emissions to soil/Emissions to agricultural soil | Masse | kg | 1.1005e-13 |  |  | undefined
Diflufenzopyr-sodium | Emissions/Emissions to soil/Emissions to agricultural soil | Masse | kg | 2.1799e-13 |  |  | undefined
dimethenamid | Emissions/Emissions to soil/Emissions to agricultural soil | Masse | kg | 5.7109e-12 |  |  | undefined
dimethenamid | Emissions/Emissions to water/Emissions to fresh water | Masse | kg | 4.3845e-17 |  |  | undefined
dimethoate | Emissions/Emissions to soil/Emissions to agricultural soil | Masse | kg | 1.3196e-11 |  |  | undefined
dimethomorph | Emissions/Emissions to soil/Emissions to agricultural soil | Masse | kg | 4.887e-13 |  |  | undefined
dimethyl carbonate | Emissions/Emissions to air/Emissions to air, unspecified | Masse | kg | 1.4458e-10 |  |  | undefined
dimethyl malonate | Emissions/Emissions to air/Emissions to urban air close to ground | Masse | kg | 1.1449e-12 |  |  | undefined
dimethylamine | Emissions/Emissions to air/Emissions to urban air close to ground | Masse | kg | 2.5167e-13 |  |  | undefined
dimethylamine | Emissions/Emissions to water/Emissions to fresh water | Masse | kg | 3.3489e-11 |  |  | undefined
dinitrogen | Emissions/Emissions to air/Emissions to air, unspecified | Masse | kg | 8.5747e-06 |  |  | undefined
dinitrogen | Emissions/Emissions to soil/Emissions to non-agricultural soil | Masse | kg | 2.5168e-08 |  |  | undefined
dinitrogen | Emissions/Emissions to soil/Emissions to soil, unspecified | Masse | kg | 1.0248e-07 |  |  | undefined
dinitrogen | Emissions/Emissions to water/Emissions to fresh water | Masse | kg | 8.4076e-07 |  |  | undefined
dinitrogen | Emissions/Emissions to water/Emissions to water, unspecified | Masse | kg | 9.4825e-08 |  |  | undefined
dinitrogen | Emissions/Emissions to water/Emissions to sea water | Masse | kg | 4.4778e-09 |  |  | undefined
dinitrogen tetraoxide | Emissions/Emissions to air/Emissions to air, unspecified | Masse | kg | 1.2199e-11 |  |  | undefined
dipropylamine | Emissions/Emissions to air/Emissions to urban air close to ground | Masse | kg | 2.5105e-12 |  |  | undefined
dipropylamine | Emissions/Emissions to water/Emissions to fresh water | Masse | kg | 6.0253e-12 |  |  | undefined
Dissolved solids | Emissions/Emissions to water/Emissions to fresh water | Masse | kg | 5.063e-05 |  |  | undefined
Dissolved solids | Emissions/Emissions to water/Emissions to water, unspecified | Masse | kg | 0.00073388 |  |  | undefined
dithianon | Emissions/Emissions to soil/Emissions to agricultural soil | Masse | kg | 2.3465e-14 |  |  | undefined
diuron | Emissions/Emissions to soil/Emissions to agricultural soil | Masse | kg | 1.2548e-09 |  |  | undefined
DOC, Dissolved Organic Carbon | Emissions/Emissions to water/Emissions to water, unspecified (long-term) | Masse | kg | 0.0047591 |  |  | undefined
DOC, Dissolved Organic Carbon | Emissions/Emissions to water/Emissions to fresh water | Masse | kg | 0.00012071 |  |  | undefined
DOC, Dissolved Organic Carbon | Emissions/Emissions to water/Emissions to sea water | Masse | kg | 1.5469e-05 |  |  | undefined
DOC, Dissolved Organic Carbon | Emissions/Emissions to water/Emissions to water, unspecified | Masse | kg | 2.0144e-05 |  |  | undefined
dump site | Land use/Land occupation | Area*time | m2*a | 0.0057048 |  |  | undefined
Elemental carbon | Emissions/Emissions to air/Emissions to urban air close to ground | Masse | kg | 2.9542e-10 |  |  | undefined
Elemental carbon | Emissions/Emissions to soil/Emissions to soil, unspecified | Masse | kg | 1.0109e-09 |  |  | undefined
Elemental carbon | Emissions/Emissions to water/Emissions to fresh water | Masse | kg | 1.0109e-09 |  |  | undefined
endosulfan | Emissions/Emissions to soil/Emissions to agricultural soil | Masse | kg | 1.8738e-10 |  |  | undefined
endothall | Emissions/Emissions to soil/Emissions to agricultural soil | Masse | kg | 1.5663e-13 |  |  | undefined
esfenvalerate | Emissions/Emissions to air/Emissions to non-urban air or from high stacks | Masse | kg | 3.8194e-13 |  |  | undefined
esfenvalerate | Emissions/Emissions to soil/Emissions to agricultural soil | Masse | kg | 2.7861e-12 |  |  | undefined
ethalfluralin | Emissions/Emissions to soil/Emissions to agricultural soil | Masse | kg | 1.6688e-14 |  |  | undefined
ethane | Emissions/Emissions to air/Emissions to non-urban air or from high stacks | Masse | kg | 8.4004e-06 |  |  | undefined
ethane | Emissions/Emissions to air/Emissions to air, unspecified | Masse | kg | 1.5072e-09 |  |  | undefined
ethane | Emissions/Emissions to air/Emissions to urban air close to ground | Masse | kg | 8.1877e-06 |  |  | undefined
ethanol | Emissions/Emissions to air/Emissions to non-urban air or from high stacks | Masse | kg | 9.4712e-08 |  |  | undefined
ethanol | Emissions/Emissions to air/Emissions to urban air close to ground | Masse | kg | 1.5154e-07 |  |  | undefined
ethanol | Emissions/Emissions to air/Emissions to air, unspecified | Masse | kg | 5.1601e-14 |  |  | undefined
ethanol | Emissions/Emissions to water/Emissions to fresh water | Masse | kg | 2.6656e-09 |  |  | undefined
ethanol | Emissions/Emissions to water/Emissions to water, unspecified | Masse | kg | 2.8859e-14 |  |  | undefined
ethephon | Emissions/Emissions to air/Emissions to non-urban air or from high stacks | Masse | kg | 1.1769e-21 |  |  | undefined
ethephon | Emissions/Emissions to soil/Emissions to agricultural soil | Masse | kg | 1.1202e-12 |  |  | undefined
ethephon | Emissions/Emissions to water/Emissions to fresh water | Masse | kg | 7.8143e-23 |  |  | undefined
ethofumesate | Emissions/Emissions to soil/Emissions to agricultural soil | Masse | kg | 2.1148e-12 |  |  | undefined
ethoprophos | Emissions/Emissions to soil/Emissions to agricultural soil | Masse | kg | 4.6915e-11 |  |  | undefined
ethyl acetate | Emissions/Emissions to air/Emissions to urban air close to ground | Masse | kg | 8.5431e-08 |  |  | undefined
ethyl acetate | Emissions/Emissions to water/Emissions to fresh water | Masse | kg | 1.0925e-11 |  |  | undefined
ethyl amine | Emissions/Emissions to air/Emissions to urban air close to ground | Masse | kg | 3.7275e-12 |  |  | undefined
ethyl benzene | Emissions/Emissions to air/Emissions to urban air close to ground | Masse | kg | 1.0493e-08 |  |  | undefined
ethyl benzene | Emissions/Emissions to air/Emissions to non-urban air or from high stacks | Masse | kg | 3.3971e-07 |  |  | undefined
ethyl benzene | Emissions/Emissions to air/Emissions to air, unspecified | Masse | kg | 2.184e-08 |  |  | undefined
ethyl benzene | Emissions/Emissions to water/Emissions to sea water | Masse | kg | 2.1568e-09 |  |  | undefined
ethyl benzene | Emissions/Emissions to water/Emissions to fresh water | Masse | kg | 4.8219e-08 |  |  | undefined
ethyl benzene | Emissions/Emissions to water/Emissions to water, unspecified | Masse | kg | 1.5563e-09 |  |  | undefined
Ethyl cellulose | Emissions/Emissions to air/Emissions to urban air close to ground | Masse | kg | 1.7268e-10 |  |  | undefined
ethylene | Emissions/Emissions to air/Emissions to urban air close to ground | Masse | kg | 1.6213e-05 |  |  | undefined
ethylene | Emissions/Emissions to air/Emissions to non-urban air or from high stacks | Masse | kg | 7.74e-08 |  |  | undefined
ethylene | Emissions/Emissions to water/Emissions to fresh water | Masse | kg | 7.3066e-09 |  |  | undefined
ethylene oxide | Emissions/Emissions to air/Emissions to urban air close to ground | Masse | kg | 6.8342e-10 |  |  | undefined
ethylene oxide | Emissions/Emissions to air/Emissions to air, unspecified | Masse | kg | 8.6197e-12 |  |  | undefined
ethylene oxide | Emissions/Emissions to water/Emissions to fresh water | Masse | kg | 5.2549e-10 |  |  | undefined
ethylenediamine | Emissions/Emissions to air/Emissions to urban air close to ground | Masse | kg | 3.7568e-12 |  |  | undefined
ethylenediamine | Emissions/Emissions to water/Emissions to fresh water | Masse | kg | 9.058e-12 |  |  | undefined
FC-14 | Emissions/Emissions to air/Emissions to urban air close to ground | Masse | kg | 3.3329e-12 |  |  | undefined
FC-14 | Emissions/Emissions to air/Emissions to air, unspecified | Masse | kg | 8.0904e-09 |  |  | undefined
fenbuconazole | Emissions/Emissions to soil/Emissions to agricultural soil | Masse | kg | 6.1329e-15 |  |  | undefined
fenoxaprop-ethyl | Emissions/Emissions to air/Emissions to non-urban air or from high stacks | Masse | kg | 4.9993e-13 |  |  | undefined
fenoxaprop-ethyl | Emissions/Emissions to soil/Emissions to agricultural soil | Masse | kg | 1.9352e-12 |  |  | undefined
fenoxaprop-p-ethyl | Emissions/Emissions to soil/Emissions to agricultural soil | Masse | kg | 1.4792e-13 |  |  | undefined
fenpropidin | Emissions/Emissions to soil/Emissions to agricultural soil | Masse | kg | 9.9835e-13 |  |  | undefined
fenpropimorph | Emissions/Emissions to soil/Emissions to agricultural soil | Masse | kg | 9.3757e-13 |  |  | undefined
fentin hydroxide | Emissions/Emissions to soil/Emissions to agricultural soil | Masse | kg | 8.118e-12 |  |  | undefined
fipronil | Emissions/Emissions to soil/Emissions to agricultural soil | Masse | kg | 1.5593e-09 |  |  | undefined
Florasulam | Emissions/Emissions to soil/Emissions to agricultural soil | Masse | kg | 1.9146e-17 |  |  | undefined
fluazifop-p-butyl | Emissions/Emissions to air/Emissions to non-urban air or from high stacks | Masse | kg | 7.1737e-13 |  |  | undefined
fluazifop-p-butyl | Emissions/Emissions to soil/Emissions to agricultural soil | Masse | kg | 6.8193e-13 |  |  | undefined
Flucarbazone sodium salt | Emissions/Emissions to soil/Emissions to agricultural soil | Masse | kg | 1.7587e-17 |  |  | undefined
fludioxonil | Emissions/Emissions to soil/Emissions to agricultural soil | Masse | kg | 4.2806e-14 |  |  | undefined
flufenacet | Emissions/Emissions to air/Emissions to non-urban air or from high stacks | Masse | kg | 2.6897e-13 |  |  | undefined
flufenacet | Emissions/Emissions to soil/Emissions to agricultural soil | Masse | kg | 1.3353e-14 |  |  | undefined
flumetsulam | Emissions/Emissions to air/Emissions to non-urban air or from high stacks | Masse | kg | 6.2932e-14 |  |  | undefined
flumetsulam | Emissions/Emissions to soil/Emissions to agricultural soil | Masse | kg | 3.842e-13 |  |  | undefined
flumiclorac-pentyl | Emissions/Emissions to air/Emissions to non-urban air or from high stacks | Masse | kg | 1.0768e-13 |  |  | undefined
flumiclorac-pentyl | Emissions/Emissions to soil/Emissions to agricultural soil | Masse | kg | 4.6139e-15 |  |  | undefined
flumioxazin | Emissions/Emissions to air/Emissions to non-urban air or from high stacks | Masse | kg | 1.0893e-12 |  |  | undefined
fluoranthene | Emissions/Emissions to air/Emissions to air, unspecified | Masse | kg | 1.0866e-13 |  |  | undefined
fluoranthene | Emissions/Emissions to water/Emissions to fresh water | Masse | kg | 6.9832e-12 |  |  | undefined
fluorene | Emissions/Emissions to air/Emissions to air, unspecified | Masse | kg | 1.0111e-13 |  |  | undefined
fluorene | Emissions/Emissions to water/Emissions to fresh water | Masse | kg | 2.5738e-12 |  |  | undefined
fluoride | Emissions/Emissions to soil/Emissions to non-agricultural soil | Masse | kg | 6.2098e-08 |  |  | undefined
fluoride | Emissions/Emissions to soil/Emissions to soil, unspecified | Masse | kg | 1.9749e-08 |  |  | undefined
fluoride | Emissions/Emissions to water/Emissions to sea water | Masse | kg | 5.0949e-08 |  |  | undefined
fluoride | Emissions/Emissions to water/Emissions to fresh water | Masse | kg | 4.9902e-05 |  |  | undefined
fluoride | Emissions/Emissions to water/Emissions to water, unspecified (long-term) | Masse | kg | 0.00085969 |  |  | undefined
fluoride | Emissions/Emissions to water/Emissions to water, unspecified | Masse | kg | 4.054e-08 |  |  | undefined
fluorine | Emissions/Emissions to air/Emissions to urban air close to ground | Masse | kg | 2.2376e-09 |  |  | undefined
fluorine | Emissions/Emissions to air/Emissions to air, unspecified (long-term) | Masse | kg | 1.4272e-08 |  |  | undefined
fluorine | Emissions/Emissions to air/Emissions to non-urban air or from high stacks | Masse | kg | 4.7365e-09 |  |  | undefined
fluorine | Emissions/Emissions to air/Emissions to air, unspecified | Masse | kg | 6.0752e-10 |  |  | undefined
Fluosilicic acid | Emissions/Emissions to air/Emissions to urban air close to ground | Masse | kg | 2.9989e-09 |  |  | undefined
Fluosilicic acid | Emissions/Emissions to water/Emissions to fresh water | Masse | kg | 5.398e-09 |  |  | undefined
Fluosilicic acid | Emissions/Emissions to water/Emissions to water, unspecified | Masse | kg | 2.0809e-10 |  |  | undefined
Flupyrsulfuron-methyl | Emissions/Emissions to soil/Emissions to agricultural soil | Masse | kg | 2.7304e-17 |  |  | undefined
Fluquinconazole | Emissions/Emissions to soil/Emissions to agricultural soil | Masse | kg | 5.333e-15 |  |  | undefined
fluroxypyr | Emissions/Emissions to soil/Emissions to agricultural soil | Masse | kg | 1.8926e-14 |  |  | undefined
Flurtamone | Emissions/Emissions to soil/Emissions to agricultural soil | Masse | kg | 6.4123e-14 |  |  | undefined
flusilazole | Emissions/Emissions to soil/Emissions to agricultural soil | Masse | kg | 2.1418e-14 |  |  | undefined
flutolanil | Emissions/Emissions to soil/Emissions to agricultural soil | Masse | kg | 9.2311e-12 |  |  | undefined
Foramsulfuron | Emissions/Emissions to soil/Emissions to agricultural soil | Masse | kg | 4.0874e-14 |  |  | undefined
forest, extensive | Land use/Land occupation | Area*time | m2*a | 0.0001957 |  |  | undefined
forest, intensive | Land use/Land occupation | Area*time | m2*a | 0.012178 |  |  | undefined
formaldehyde | Emissions/Emissions to air/Emissions to urban air close to ground | Masse | kg | 8.8523e-07 |  |  | undefined
formaldehyde | Emissions/Emissions to air/Emissions to air, unspecified | Masse | kg | 4.5333e-07 |  |  | undefined
formaldehyde | Emissions/Emissions to air/Emissions to non-urban air or from high stacks | Masse | kg | 7.1944e-07 |  |  | undefined
formaldehyde | Emissions/Emissions to water/Emissions to fresh water | Masse | kg | 3.9636e-10 |  |  | undefined
formaldehyde | Emissions/Emissions to water/Emissions to water, unspecified | Masse | kg | 2.8231e-09 |  |  | undefined
formamide | Emissions/Emissions to air/Emissions to urban air close to ground | Masse | kg | 1.7004e-12 |  |  | undefined
formamide | Emissions/Emissions to water/Emissions to fresh water | Masse | kg | 4.081e-12 |  |  | undefined
Formate | Emissions/Emissions to water/Emissions to water, unspecified | Masse | kg | 5.0471e-10 |  |  | undefined
formic acid | Emissions/Emissions to air/Emissions to urban air close to ground | Masse | kg | 1.0737e-10 |  |  | undefined
formic acid | Emissions/Emissions to air/Emissions to non-urban air or from high stacks | Masse | kg | 3.9371e-08 |  |  | undefined
formic acid | Emissions/Emissions to water/Emissions to fresh water | Masse | kg | 1.1847e-12 |  |  | undefined
from agriculture, mosaic | Land use/Land transformation | Area | m2 | 4.9093e-09 |  |  | undefined
from arable | Land use/Land transformation | Area | m2 | 0.00029454 |  |  | undefined
from arable, fallow | Land use/Land transformation | Area | m2 | 7.8558e-05 |  |  | undefined
from arable, irrigated | Land use/Land transformation | Area | m2 | 3.8353e-06 |  |  | undefined
from arable, irrigated, intensive | Land use/Land transformation | Area | m2 | 3.3788e-09 |  |  | undefined
from arable, non-irrigated | Land use/Land transformation | Area | m2 | 0.00038859 |  |  | undefined
from arable, non-irrigated, extensive | Land use/Land transformation | Area | m2 | 7.3787e-08 |  |  | undefined
from arable, non-irrigated, intensive | Land use/Land transformation | Area | m2 | 1.562e-06 |  |  | undefined
from dump site | Land use/Land transformation | Area | m2 | 5.4279e-05 |  |  | undefined
from forest | Land use/Land transformation | Area | m2 | 6.1336e-05 |  |  | undefined
from forest, extensive | Land use/Land transformation | Area | m2 | 6.8741e-05 |  |  | undefined
from forest, intensive | Land use/Land transformation | Area | m2 | 0.00011902 |  |  | undefined
from forest, primary | Land use/Land transformation | Area | m2 | 5.5831e-06 |  |  | undefined
from forest, secondary | Land use/Land transformation | Area | m2 | 2.6471e-07 |  |  | undefined
from grassland, for livestock grazing | Land use/Land transformation | Area | m2 | 1.4985e-06 |  |  | undefined
from grassland, not used | Land use/Land transformation | Area | m2 | 2.2747e-06 |  |  | undefined
from industrial area | Land use/Land transformation | Area | m2 | 2.4222e-07 |  |  | undefined
from mineral extraction site | Land use/Land transformation | Area | m2 | 0.00035997 |  |  | undefined
from pasture/meadow | Land use/Land transformation | Area | m2 | 9.29e-05 |  |  | undefined
from pasture/meadow, extensive | Land use/Land transformation | Area | m2 | 1.3374e-14 |  |  | undefined
from pasture/meadow, intensive | Land use/Land transformation | Area | m2 | 3.2157e-08 |  |  | undefined
from permanent crops | Land use/Land transformation | Area | m2 | 3.7554e-07 |  |  | undefined
from permanent crops, irrigated | Land use/Land transformation | Area | m2 | 2.7708e-08 |  |  | undefined
from permanent crops, irrigated, intensive | Land use/Land transformation | Area | m2 | 3.8251e-10 |  |  | undefined
from rivers, natural | Land use/Land transformation | Area | m2 | 1.723e-07 |  |  | undefined
from seabed | Land use/Land transformation | Area | m2 | 1.3232e-05 |  |  | undefined
from seabed, marine infrastructure | Land use/Land transformation | Area | m2 | 8.936e-10 |  |  | undefined
from shrub land | Land use/Land transformation | Area | m2 | 5.5426e-05 |  |  | undefined
from traffic area, rail/road embankment | Land use/Land transformation | Area | m2 | 1.4344e-06 |  |  | undefined
from traffic area, road network | Land use/Land transformation | Area | m2 | 1.1715e-22 |  |  | undefined
from unspecified | Land use/Land transformation | Area | m2 | 9.775e-05 |  |  | undefined
from unspecified, natural | Land use/Land transformation | Area | m2 | 1.5436e-08 |  |  | undefined
from wetlands, inland | Land use/Land transformation | Area | m2 | 3.2532e-07 |  |  | undefined
Fungicides, unspecified | Emissions/Emissions to soil/Emissions to agricultural soil | Masse | kg | 6.353e-14 |  |  | undefined
Fungicides, unspecified | Emissions/Emissions to water/Emissions to sea water | Masse | kg | 7.1686e-11 |  |  | undefined
furan | Emissions/Emissions to air/Emissions to non-urban air or from high stacks | Masse | kg | 1.718e-07 |  |  | undefined
furan | Emissions/Emissions to air/Emissions to air, unspecified | Masse | kg | 6.2927e-16 |  |  | undefined
Glufosinate | Emissions/Emissions to soil/Emissions to agricultural soil | Masse | kg | 5.6301e-12 |  |  | undefined
glutaraldehyde | Emissions/Emissions to water/Emissions to sea water | Masse | kg | 1.0174e-09 |  |  | undefined
glyphosate | Emissions/Emissions to air/Emissions to non-urban air or from high stacks | Masse | kg | 8.1005e-10 |  |  | undefined
glyphosate | Emissions/Emissions to soil/Emissions to agricultural soil | Masse | kg | 1.0761e-07 |  |  | undefined
glyphosate | Emissions/Emissions to soil/Emissions to non-agricultural soil | Masse | kg | 3.3792e-08 |  |  | undefined
glyphosate | Emissions/Emissions to water/Emissions to fresh water | Masse | kg | 4.5811e-13 |  |  | undefined
glyphosate | Emissions/Emissions to water/Emissions to water, unspecified | Masse | kg | 4.9763e-14 |  |  | undefined
grassland, for livestock grazing | Land use/Land occupation | Area*time | m2*a | 3.2762e-13 |  |  | undefined
grassland, not used | Land use/Land occupation | Area*time | m2*a | 3.3234e-05 |  |  | undefined
Halon-1001 | Emissions/Emissions to air/Emissions to air, unspecified | Masse | kg | 1.258e-12 |  |  | undefined
Halon-1001 | Emissions/Emissions to air/Emissions to urban air close to ground | Masse | kg | 2.4285e-25 |  |  | undefined
Halon-1211 | Emissions/Emissions to air/Emissions to non-urban air or from high stacks | Masse | kg | 1.7007e-09 |  |  | undefined
Halon-1301 | Emissions/Emissions to air/Emissions to urban air close to ground | Masse | kg | 5.7921e-16 |  |  | undefined
Halon-1301 | Emissions/Emissions to air/Emissions to non-urban air or from high stacks | Masse | kg | 2.2441e-09 |  |  | undefined
halosulfuron-methyl | Emissions/Emissions to soil/Emissions to agricultural soil | Masse | kg | 1.8199e-15 |  |  | undefined
Haloxyfop- (R) Methylester | Emissions/Emissions to soil/Emissions to agricultural soil | Masse | kg | 5.2768e-10 |  |  | undefined
HCFC-124 | Emissions/Emissions to air/Emissions to air, unspecified | Masse | kg | 8.722e-12 |  |  | undefined
HCFC-140 | Emissions/Emissions to air/Emissions to non-urban air or from high stacks | Masse | kg | 2.6728e-10 |  |  | undefined
HCFC-140 | Emissions/Emissions to air/Emissions to air, unspecified | Masse | kg | 8.086e-15 |  |  | undefined
HCFC-140 | Emissions/Emissions to water/Emissions to fresh water | Masse | kg | 9.9872e-21 |  |  | undefined
HCFC-21 | Emissions/Emissions to air/Emissions to urban air close to ground | Masse | kg | 2.257e-13 |  |  | undefined
HCFC-22 | Emissions/Emissions to air/Emissions to urban air close to ground | Masse | kg | 9.981e-11 |  |  | undefined
HCFC-22 | Emissions/Emissions to air/Emissions to non-urban air or from high stacks | Masse | kg | 9.3539e-09 |  |  | undefined
HCFC-22 | Emissions/Emissions to air/Emissions to air, unspecified | Masse | kg | 1.174e-24 |  |  | undefined
helium | Emissions/Emissions to air/Emissions to air, unspecified | Masse | kg | 4.6816e-09 |  |  | undefined
helium | Emissions/Emissions to air/Emissions to non-urban air or from high stacks | Masse | kg | 7.6181e-08 |  |  | undefined
heptane | Emissions/Emissions to air/Emissions to air, unspecified | Masse | kg | 1.1044e-08 |  |  | undefined
heptane | Emissions/Emissions to air/Emissions to urban air close to ground | Masse | kg | 1.3789e-08 |  |  | undefined
Herbicides, unspecified | Emissions/Emissions to soil/Emissions to agricultural soil | Masse | kg | 1.3712e-12 |  |  | undefined
hexachlorobenzene | Emissions/Emissions to air/Emissions to urban air close to ground | Masse | kg | 1.5775e-12 |  |  | undefined
hexachlorobenzene | Emissions/Emissions to air/Emissions to non-urban air or from high stacks | Masse | kg | 1.6139e-19 |  |  | undefined
hexachlorobenzene | Emissions/Emissions to air/Emissions to air, unspecified | Masse | kg | 8.3874e-12 |  |  | undefined
hexachlorobenzene | Emissions/Emissions to water/Emissions to water, unspecified | Masse | kg | 8.6052e-16 |  |  | undefined
hexane | Emissions/Emissions to air/Emissions to urban air close to ground | Masse | kg | 2.435e-07 |  |  | undefined
hexane | Emissions/Emissions to air/Emissions to non-urban air or from high stacks | Masse | kg | 5.5721e-07 |  |  | undefined
hexane | Emissions/Emissions to air/Emissions to air, unspecified | Masse | kg | 7.3362e-14 |  |  | undefined
HFC-116 | Emissions/Emissions to air/Emissions to urban air close to ground | Masse | kg | 5.0503e-10 |  |  | undefined
HFC-116 | Emissions/Emissions to air/Emissions to air, unspecified | Masse | kg | 4.6238e-10 |  |  | undefined
HFC-125 | Emissions/Emissions to air/Emissions to non-urban air or from high stacks | Masse | kg | 9.5749e-36 |  |  | undefined
HFC-134a | Emissions/Emissions to air/Emissions to urban air close to ground | Masse | kg | 1.5672e-11 |  |  | undefined
HFC-134a | Emissions/Emissions to air/Emissions to non-urban air or from high stacks | Masse | kg | 1.1765e-10 |  |  | undefined
HFC-152a | Emissions/Emissions to air/Emissions to urban air close to ground | Masse | kg | 9.7265e-10 |  |  | undefined
HFC-152a | Emissions/Emissions to air/Emissions to non-urban air or from high stacks | Masse | kg | 8.6913e-12 |  |  | undefined
HFC-23 | Emissions/Emissions to air/Emissions to urban air close to ground | Masse | kg | 7.1814e-11 |  |  | undefined
hydrocarbons (unspecified) | Emissions/Emissions to air/Emissions to non-urban air or from high stacks | Masse | kg | 4.5942e-09 |  |  | undefined
hydrocarbons (unspecified) | Emissions/Emissions to soil/Emissions to soil, unspecified | Masse | kg | 7.7273e-07 |  |  | undefined
hydrocarbons (unspecified) | Emissions/Emissions to water/Emissions to fresh water | Masse | kg | 1.9883e-08 |  |  | undefined
hydrocarbons (unspecified) | Emissions/Emissions to water/Emissions to water, unspecified | Masse | kg | 8.0394e-07 |  |  | undefined
hydrocarbons (unspecified) | Emissions/Emissions to water/Emissions to sea water | Masse | kg | 2.8765e-07 |  |  | undefined
Hydrocarbons, aliphatic, alkanes, cyclic | Emissions/Emissions to air/Emissions to urban air close to ground | Masse | kg | 2.6446e-08 |  |  | undefined
Hydrocarbons, aliphatic, alkanes, cyclic | Emissions/Emissions to air/Emissions to non-urban air or from high stacks | Masse | kg | 7.7276e-09 |  |  | undefined
Hydrocarbons, aliphatic, alkanes, unspecified | Emissions/Emissions to air/Emissions to urban air close to ground | Masse | kg | 3.2299e-06 |  |  | undefined
Hydrocarbons, aliphatic, alkanes, unspecified | Emissions/Emissions to air/Emissions to non-urban air or from high stacks | Masse | kg | 3.6035e-07 |  |  | undefined
Hydrocarbons, aliphatic, alkanes, unspecified | Emissions/Emissions to air/Emissions to air, unspecified | Masse | kg | 2.4229e-07 |  |  | undefined
Hydrocarbons, aliphatic, alkanes, unspecified | Emissions/Emissions to air/Emissions to air, unspecified (long-term) | Masse | kg | 3.5675e-13 |  |  | undefined
Hydrocarbons, aliphatic, alkanes, unspecified | Emissions/Emissions to water/Emissions to sea water | Masse | kg | 1.1683e-08 |  |  | undefined
Hydrocarbons, aliphatic, alkanes, unspecified | Emissions/Emissions to water/Emissions to fresh water | Masse | kg | 2.6119e-07 |  |  | undefined
Hydrocarbons, aliphatic, unsaturated | Emissions/Emissions to air/Emissions to urban air close to ground | Masse | kg | 2.8616e-06 |  |  | undefined
Hydrocarbons, aliphatic, unsaturated | Emissions/Emissions to air/Emissions to non-urban air or from high stacks | Masse | kg | 2.3549e-07 |  |  | undefined
Hydrocarbons, aliphatic, unsaturated | Emissions/Emissions to air/Emissions to air, unspecified | Masse | kg | 5.8466e-09 |  |  | undefined
Hydrocarbons, aliphatic, unsaturated | Emissions/Emissions to water/Emissions to fresh water | Masse | kg | 2.4114e-08 |  |  | undefined
Hydrocarbons, aliphatic, unsaturated | Emissions/Emissions to water/Emissions to water, unspecified | Masse | kg | 5.6969e-21 |  |  | undefined
Hydrocarbons, aromatic | Emissions/Emissions to air/Emissions to non-urban air or from high stacks | Masse | kg | 4.7561e-08 |  |  | undefined
Hydrocarbons, aromatic | Emissions/Emissions to air/Emissions to urban air close to ground | Masse | kg | 8.6458e-08 |  |  | undefined
Hydrocarbons, aromatic | Emissions/Emissions to air/Emissions to air, unspecified | Masse | kg | 7.2876e-07 |  |  | undefined
Hydrocarbons, aromatic | Emissions/Emissions to water/Emissions to sea water | Masse | kg | 5.8482e-08 |  |  | undefined
Hydrocarbons, aromatic | Emissions/Emissions to water/Emissions to fresh water | Masse | kg | 1.0465e-06 |  |  | undefined
Hydrocarbons, chlorinated | Emissions/Emissions to air/Emissions to urban air close to ground | Masse | kg | 1.238e-08 |  |  | undefined
Hydrocarbons, chlorinated | Emissions/Emissions to air/Emissions to air, unspecified | Masse | kg | 1.771e-09 |  |  | undefined
Hydrocarbons, chlorinated | Emissions/Emissions to air/Emissions to non-urban air or from high stacks | Masse | kg | 2.7056e-09 |  |  | undefined
hydrogen | Emissions/Emissions to air/Emissions to urban air close to ground | Masse | kg | 1.2114e-05 |  |  | undefined
hydrogen | Emissions/Emissions to air/Emissions to air, unspecified | Masse | kg | 9.1596e-07 |  |  | undefined
hydrogen arsenide | Emissions/Emissions to air/Emissions to urban air close to ground | Masse | kg | 1.7941e-15 |  |  | undefined
Hydrogen carbonate | Emissions/Emissions to water/Emissions to sea water | Masse | kg | 3.828e-07 |  |  | undefined
hydrogen chloride | Emissions/Emissions to air/Emissions to air, unspecified | Masse | kg | 1.2046e-06 |  |  | undefined
hydrogen chloride | Emissions/Emissions to air/Emissions to urban air close to ground | Masse | kg | 0.00022252 |  |  | undefined
hydrogen chloride | Emissions/Emissions to air/Emissions to non-urban air or from high stacks | Masse | kg | 4.3541e-05 |  |  | undefined
hydrogen chloride | Emissions/Emissions to air/Emissions to air, unspecified (long-term) | Masse | kg | 1.3737e-08 |  |  | undefined
hydrogen chloride | Emissions/Emissions to water/Emissions to water, unspecified | Masse | kg | 1.9038e-07 |  |  | undefined
hydrogen fluoride | Emissions/Emissions to air/Emissions to urban air close to ground | Masse | kg | 7.1371e-06 |  |  | undefined
hydrogen fluoride | Emissions/Emissions to air/Emissions to air, unspecified | Masse | kg | 1.6395e-07 |  |  | undefined
hydrogen fluoride | Emissions/Emissions to air/Emissions to non-urban air or from high stacks | Masse | kg | 4.8418e-06 |  |  | undefined
hydrogen fluoride | Emissions/Emissions to air/Emissions to air, unspecified (long-term) | Masse | kg | 2.673e-11 |  |  | undefined
hydrogen peroxide | Emissions/Emissions to air/Emissions to urban air close to ground | Masse | kg | 5.6405e-11 |  |  | undefined
hydrogen peroxide | Emissions/Emissions to water/Emissions to fresh water | Masse | kg | 3.2718e-09 |  |  | undefined
hydrogen sulfide | Emissions/Emissions to air/Emissions to air, unspecified | Masse | kg | 4.9391e-08 |  |  | undefined
hydrogen sulfide | Emissions/Emissions to air/Emissions to non-urban air or from high stacks | Masse | kg | 2.0779e-06 |  |  | undefined
hydrogen sulfide | Emissions/Emissions to air/Emissions to urban air close to ground | Masse | kg | 1.9449e-08 |  |  | undefined
hydrogen sulfide | Emissions/Emissions to air/Emissions to air, unspecified (long-term) | Masse | kg | 3.1369e-07 |  |  | undefined
hydrogen sulfide | Emissions/Emissions to water/Emissions to fresh water | Masse | kg | 1.0239e-06 |  |  | undefined
hydrogen sulfide | Emissions/Emissions to water/Emissions to water, unspecified (long-term) | Masse | kg | 3.5748e-06 |  |  | undefined
hydroxide | Emissions/Emissions to water/Emissions to fresh water | Masse | kg | 6.6132e-09 |  |  | undefined
hydroxide | Emissions/Emissions to water/Emissions to water, unspecified | Masse | kg | 1.4587e-09 |  |  | undefined
hypochlorite | Emissions/Emissions to water/Emissions to sea water | Masse | kg | 1.5872e-08 |  |  | undefined
hypochlorite | Emissions/Emissions to water/Emissions to fresh water | Masse | kg | 1.6298e-08 |  |  | undefined
imazamox | Emissions/Emissions to air/Emissions to non-urban air or from high stacks | Masse | kg | 1.6108e-13 |  |  | undefined
imazamox | Emissions/Emissions to soil/Emissions to agricultural soil | Masse | kg | 6.7373e-12 |  |  | undefined
imazapyr | Emissions/Emissions to soil/Emissions to agricultural soil | Masse | kg | 5.4499e-15 |  |  | undefined
imazaquin | Emissions/Emissions to air/Emissions to non-urban air or from high stacks | Masse | kg | 5.1355e-13 |  |  | undefined
imazaquin | Emissions/Emissions to soil/Emissions to agricultural soil | Masse | kg | 2.2008e-14 |  |  | undefined
imidacloprid | Emissions/Emissions to soil/Emissions to agricultural soil | Masse | kg | 1.4002e-09 |  |  | undefined
indeno(1,2,3-cd)pyrene | Emissions/Emissions to air/Emissions to air, unspecified | Masse | kg | 2.5962e-15 |  |  | undefined
indeno(1,2,3-cd)pyrene | Emissions/Emissions to water/Emissions to fresh water | Masse | kg | 2.4375e-16 |  |  | undefined
indoxacarb | Emissions/Emissions to soil/Emissions to agricultural soil | Masse | kg | 3.9957e-13 |  |  | undefined
industrial area | Land use/Land occupation | Area*time | m2*a | 0.0014538 |  |  | undefined
inland water bodies | Land use/Land occupation | Area*time | m2*a | 1.5485e-09 |  |  | undefined
Insecticides, unspecified | Emissions/Emissions to soil/Emissions to agricultural soil | Masse | kg | 6.6465e-18 |  |  | undefined
iodide | Emissions/Emissions to soil/Emissions to non-agricultural soil | Masse | kg | 4.1038e-14 |  |  | undefined
iodide | Emissions/Emissions to water/Emissions to water, unspecified (long-term) | Masse | kg | 1.9274e-09 |  |  | undefined
iodide | Emissions/Emissions to water/Emissions to fresh water | Masse | kg | 4.8896e-07 |  |  | undefined
iodide | Emissions/Emissions to water/Emissions to sea water | Masse | kg | 8.9868e-09 |  |  | undefined
iodine | Emissions/Emissions to air/Emissions to urban air close to ground | Masse | kg | 9.5973e-08 |  |  | undefined
iodine | Emissions/Emissions to air/Emissions to air, unspecified | Masse | kg | 2.7617e-09 |  |  | undefined
iodine | Emissions/Emissions to air/Emissions to air, unspecified (long-term) | Masse | kg | 6.5985e-16 |  |  | undefined
Iodosulfuron | Emissions/Emissions to soil/Emissions to agricultural soil | Masse | kg | 3.5554e-16 |  |  | undefined
Iodosulfuron-methyl-sodium | Emissions/Emissions to soil/Emissions to agricultural soil | Masse | kg | 1.7038e-17 |  |  | undefined
ioxynil | Emissions/Emissions to soil/Emissions to agricultural soil | Masse | kg | 1.478e-13 |  |  | undefined
iprodione | Emissions/Emissions to soil/Emissions to agricultural soil | Masse | kg | 1.7172e-11 |  |  | undefined
iron | Emissions/Emissions to air/Emissions to air, unspecified | Masse | kg | 1.971e-06 |  |  | undefined
iron | Emissions/Emissions to air/Emissions to urban air close to ground | Masse | kg | 2.4181e-05 |  |  | undefined
iron | Emissions/Emissions to air/Emissions to non-urban air or from high stacks | Masse | kg | 8.5835e-08 |  |  | undefined
iron | Emissions/Emissions to air/Emissions to air, unspecified (long-term) | Masse | kg | 2.6066e-07 |  |  | undefined
iron | Emissions/Emissions to soil/Emissions to soil, unspecified | Masse | kg | 3.0698e-05 |  |  | undefined
iron | Emissions/Emissions to soil/Emissions to non-agricultural soil | Masse | kg | 2.5847e-06 |  |  | undefined
iron | Emissions/Emissions to soil/Emissions to agricultural soil | Masse | kg | 1.9124e-06 |  |  | undefined
iron | Emissions/Emissions to water/Emissions to fresh water | Masse | kg | 7.3749e-08 |  |  | undefined
iron (ii) | Emissions/Emissions to water/Emissions to fresh water | Masse | kg | 2.8538e-05 |  |  | undefined
iron (ii) | Emissions/Emissions to water/Emissions to water, unspecified (long-term) | Masse | kg | 0.0023527 |  |  | undefined
iron (ii) | Emissions/Emissions to water/Emissions to sea water | Masse | kg | 4.5e-09 |  |  | undefined
iron (ii) | Emissions/Emissions to water/Emissions to water, unspecified | Masse | kg | 1.3856e-06 |  |  | undefined
isobutanol | Emissions/Emissions to air/Emissions to urban air close to ground | Masse | kg | 2.8794e-12 |  |  | undefined
isobutanol | Emissions/Emissions to water/Emissions to fresh water | Masse | kg | 6.9105e-12 |  |  | undefined
Isocyanic acid | Emissions/Emissions to air/Emissions to urban air close to ground | Masse | kg | 9.7596e-10 |  |  | undefined
isoprene | Emissions/Emissions to air/Emissions to non-urban air or from high stacks | Masse | kg | 5.7267e-10 |  |  | undefined
isoprene | Emissions/Emissions to air/Emissions to air, unspecified | Masse | kg | 8.4062e-15 |  |  | undefined
isopropanol | Emissions/Emissions to air/Emissions to non-urban air or from high stacks | Masse | kg | 1.0695e-12 |  |  | undefined
isopropanol | Emissions/Emissions to air/Emissions to air, unspecified | Masse | kg | 2.5172e-08 |  |  | undefined
isopropanol | Emissions/Emissions to water/Emissions to fresh water | Masse | kg | 1.1509e-11 |  |  | undefined
isopropanol | Emissions/Emissions to water/Emissions to water, unspecified | Masse | kg | 4.2596e-10 |  |  | undefined
isopropylamine | Emissions/Emissions to air/Emissions to urban air close to ground | Masse | kg | 1.8928e-12 |  |  | undefined
isopropylamine | Emissions/Emissions to water/Emissions to fresh water | Masse | kg | 4.5428e-12 |  |  | undefined
isoproturon | Emissions/Emissions to soil/Emissions to agricultural soil | Masse | kg | 1.2632e-12 |  |  | undefined
isoxaflutole | Emissions/Emissions to soil/Emissions to agricultural soil | Masse | kg | 1.7021e-12 |  |  | undefined
kresoxim methyl | Emissions/Emissions to soil/Emissions to agricultural soil | Masse | kg | 3.3293e-13 |  |  | undefined
Lactic acid | Emissions/Emissions to air/Emissions to urban air close to ground | Masse | kg | 1.9666e-12 |  |  | undefined
Lactic acid | Emissions/Emissions to water/Emissions to fresh water | Masse | kg | 4.7199e-12 |  |  | undefined
lactofen | Emissions/Emissions to air/Emissions to non-urban air or from high stacks | Masse | kg | 5.1718e-13 |  |  | undefined
lactofen | Emissions/Emissions to soil/Emissions to agricultural soil | Masse | kg | 2.2163e-14 |  |  | undefined
lakes, artificial | Land use/Land occupation | Area*time | m2*a | 0.0011264 |  |  | undefined
lambda-cyhalothrin | Emissions/Emissions to air/Emissions to non-urban air or from high stacks | Masse | kg | 3.725e-23 |  |  | undefined
lambda-cyhalothrin | Emissions/Emissions to soil/Emissions to agricultural soil | Masse | kg | 1.1977e-09 |  |  | undefined
lambda-cyhalothrin | Emissions/Emissions to water/Emissions to fresh water | Masse | kg | 1.8847e-26 |  |  | undefined
lasso | Emissions/Emissions to air/Emissions to non-urban air or from high stacks | Masse | kg | 2.5918e-12 |  |  | undefined
lasso | Emissions/Emissions to soil/Emissions to agricultural soil | Masse | kg | 4.9112e-12 |  |  | undefined
lauric acid | Emissions/Emissions to water/Emissions to water, unspecified | Masse | kg | 1.7215e-13 |  |  | undefined
lead | Emissions/Emissions to air/Emissions to air, unspecified | Masse | kg | 6.4805e-08 |  |  | undefined
lead | Emissions/Emissions to air/Emissions to urban air close to ground | Masse | kg | 4.8084e-07 |  |  | undefined
lead | Emissions/Emissions to air/Emissions to non-urban air or from high stacks | Masse | kg | 2.1139e-07 |  |  | undefined
lead | Emissions/Emissions to air/Emissions to air, unspecified (long-term) | Masse | kg | 2.2737e-09 |  |  | undefined
lead | Emissions/Emissions to air/Emissions to lower stratosphere and upper troposphere | Masse | kg | 1.6678e-12 |  |  | undefined
lead | Emissions/Emissions to soil/Emissions to agricultural soil | Masse | kg | 2.3665e-09 |  |  | undefined
lead | Emissions/Emissions to soil/Emissions to soil, unspecified | Masse | kg | 2.151e-08 |  |  | undefined
lead | Emissions/Emissions to soil/Emissions to non-agricultural soil | Masse | kg | 6.3616e-09 |  |  | undefined
lead | Emissions/Emissions to water/Emissions to fresh water | Masse | kg | 2.2343e-08 |  |  | undefined
lead | Emissions/Emissions to water/Emissions to water, unspecified | Masse | kg | 1.1978e-08 |  |  | undefined
lead | Emissions/Emissions to water/Emissions to water, unspecified (long-term) | Masse | kg | 9.4663e-06 |  |  | undefined
lead | Emissions/Emissions to water/Emissions to sea water | Masse | kg | 8.1575e-10 |  |  | undefined
lenacil | Emissions/Emissions to soil/Emissions to agricultural soil | Masse | kg | 2.3963e-13 |  |  | undefined
linuron | Emissions/Emissions to soil/Emissions to agricultural soil | Masse | kg | 1.3813e-11 |  |  | undefined
lithium | Emissions/Emissions to air/Emissions to urban air close to ground | Masse | kg | 5.0461e-14 |  |  | undefined
lithium | Emissions/Emissions to soil/Emissions to soil, unspecified | Masse | kg | 5.6113e-11 |  |  | undefined
lithium | Emissions/Emissions to water/Emissions to fresh water | Masse | kg | 5.6113e-11 |  |  | undefined
Lithium, ion | Emissions/Emissions to water/Emissions to fresh water | Masse | kg | 1.0151e-10 |  |  | undefined
Lithium, ion | Emissions/Emissions to water/Emissions to water, unspecified | Masse | kg | 1.7749e-05 |  |  | undefined
m-xylene | Emissions/Emissions to air/Emissions to air, unspecified | Masse | kg | 3.6231e-08 |  |  | undefined
m-xylene | Emissions/Emissions to air/Emissions to urban air close to ground | Masse | kg | 4.644e-09 |  |  | undefined
m-xylene | Emissions/Emissions to air/Emissions to non-urban air or from high stacks | Masse | kg | 5.2033e-12 |  |  | undefined
m-xylene | Emissions/Emissions to water/Emissions to fresh water | Masse | kg | 3.4388e-12 |  |  | undefined
m-xylene | Emissions/Emissions to water/Emissions to water, unspecified | Masse | kg | 5.0019e-10 |  |  | undefined
magnesium | Emissions/Emissions to air/Emissions to air, unspecified (long-term) | Masse | kg | 2.6009e-08 |  |  | undefined
magnesium | Emissions/Emissions to air/Emissions to non-urban air or from high stacks | Masse | kg | 1.6275e-07 |  |  | undefined
magnesium | Emissions/Emissions to air/Emissions to urban air close to ground | Masse | kg | 2.0445e-05 |  |  | undefined
magnesium | Emissions/Emissions to air/Emissions to air, unspecified | Masse | kg | 1.9667e-09 |  |  | undefined
magnesium | Emissions/Emissions to soil/Emissions to non-agricultural soil | Masse | kg | 1.0134e-06 |  |  | undefined
magnesium | Emissions/Emissions to soil/Emissions to soil, unspecified | Masse | kg | 1.5196e-06 |  |  | undefined
magnesium | Emissions/Emissions to soil/Emissions to agricultural soil | Masse | kg | 3.3204e-07 |  |  | undefined
magnesium | Emissions/Emissions to water/Emissions to fresh water | Masse | kg | 4.582e-05 |  |  | undefined
magnesium | Emissions/Emissions to water/Emissions to water, unspecified (long-term) | Masse | kg | 0.003096 |  |  | undefined
magnesium | Emissions/Emissions to water/Emissions to sea water | Masse | kg | 4.2436e-06 |  |  | undefined
magnesium | Emissions/Emissions to water/Emissions to water, unspecified | Masse | kg | 1.0358e-05 |  |  | undefined
malathion | Emissions/Emissions to soil/Emissions to agricultural soil | Masse | kg | 5.2182e-12 |  |  | undefined
maleic hydrazide acid | Emissions/Emissions to soil/Emissions to agricultural soil | Masse | kg | 5.1315e-11 |  |  | undefined
mancozeb | Emissions/Emissions to soil/Emissions to agricultural soil | Masse | kg | 1.8243e-09 |  |  | undefined
maneb | Emissions/Emissions to soil/Emissions to agricultural soil | Masse | kg | 1.1946e-12 |  |  | undefined
manganese | Emissions/Emissions to air/Emissions to air, unspecified | Masse | kg | 5.1707e-08 |  |  | undefined
manganese | Emissions/Emissions to air/Emissions to urban air close to ground | Masse | kg | 1.3498e-07 |  |  | undefined
manganese | Emissions/Emissions to air/Emissions to non-urban air or from high stacks | Masse | kg | 7.6652e-08 |  |  | undefined
manganese | Emissions/Emissions to air/Emissions to air, unspecified (long-term) | Masse | kg | 5.3568e-09 |  |  | undefined
manganese | Emissions/Emissions to soil/Emissions to soil, unspecified | Masse | kg | 8.2976e-08 |  |  | undefined
manganese | Emissions/Emissions to soil/Emissions to non-agricultural soil | Masse | kg | 5.2295e-08 |  |  | undefined
manganese | Emissions/Emissions to soil/Emissions to agricultural soil | Masse | kg | 1.6509e-07 |  |  | undefined
manganese | Emissions/Emissions to water/Emissions to fresh water | Masse | kg | 1.8292e-06 |  |  | undefined
manganese | Emissions/Emissions to water/Emissions to water, unspecified (long-term) | Masse | kg | 0.00018462 |  |  | undefined
manganese | Emissions/Emissions to water/Emissions to sea water | Masse | kg | 3.6024e-09 |  |  | undefined
manganese | Emissions/Emissions to water/Emissions to water, unspecified | Masse | kg | 2.0685e-08 |  |  | undefined
MCPB | Emissions/Emissions to air/Emissions to non-urban air or from high stacks | Masse | kg | 6.0488e-21 |  |  | undefined
MCPB | Emissions/Emissions to soil/Emissions to agricultural soil | Masse | kg | 1.3233e-16 |  |  | undefined
MCPB | Emissions/Emissions to water/Emissions to fresh water | Masse | kg | 1.2908e-20 |  |  | undefined
mecoprop-p | Emissions/Emissions to soil/Emissions to agricultural soil | Masse | kg | 1.6065e-14 |  |  | undefined
Mefenpyr | Emissions/Emissions to soil/Emissions to agricultural soil | Masse | kg | 2.092e-15 |  |  | undefined
Mefenpyr-diethyl | Emissions/Emissions to soil/Emissions to agricultural soil | Masse | kg | 3.8537e-19 |  |  | undefined
mepiquat chloride | Emissions/Emissions to soil/Emissions to agricultural soil | Masse | kg | 3.0635e-14 |  |  | undefined
mercury | Emissions/Emissions to air/Emissions to urban air close to ground | Masse | kg | 1.7704e-08 |  |  | undefined
mercury | Emissions/Emissions to air/Emissions to non-urban air or from high stacks | Masse | kg | 6.1368e-09 |  |  | undefined
mercury | Emissions/Emissions to air/Emissions to air, unspecified (long-term) | Masse | kg | 1.6711e-11 |  |  | undefined
mercury | Emissions/Emissions to air/Emissions to lower stratosphere and upper troposphere | Masse | kg | 5.8264e-18 |  |  | undefined
mercury | Emissions/Emissions to soil/Emissions to agricultural soil | Masse | kg | 1.8913e-11 |  |  | undefined
mercury | Emissions/Emissions to soil/Emissions to non-agricultural soil | Masse | kg | 1.3394e-11 |  |  | undefined
mercury | Emissions/Emissions to soil/Emissions to soil, unspecified | Masse | kg | 6.9368e-11 |  |  | undefined
mercury | Emissions/Emissions to water/Emissions to water, unspecified (long-term) | Masse | kg | 6.8113e-08 |  |  | undefined
mercury | Emissions/Emissions to water/Emissions to sea water | Masse | kg | 1.5219e-11 |  |  | undefined
mercury | Emissions/Emissions to water/Emissions to water, unspecified | Masse | kg | 4.8451e-10 |  |  | undefined
Mesosulfuron-methyl (prop) | Emissions/Emissions to soil/Emissions to agricultural soil | Masse | kg | 9.3984e-17 |  |  | undefined
mesotrione (iso); 2-[4-(methylsulfonyl)-2-nitrobenzoyl]-1,3-cyclohexanedione | Emissions/Emissions to soil/Emissions to agricultural soil | Masse | kg | 1.1261e-11 |  |  | undefined
metalaxil | Emissions/Emissions to soil/Emissions to agricultural soil | Masse | kg | 4.7044e-11 |  |  | undefined
metaldehyde | Emissions/Emissions to soil/Emissions to agricultural soil | Masse | kg | 3.73e-13 |  |  | undefined
metam-sodium | Emissions/Emissions to soil/Emissions to agricultural soil | Masse | kg | 8.3576e-09 |  |  | undefined
metamitron | Emissions/Emissions to soil/Emissions to agricultural soil | Masse | kg | 1.2434e-11 |  |  | undefined
metazachlor | Emissions/Emissions to soil/Emissions to agricultural soil | Masse | kg | 1.1811e-13 |  |  | undefined
metconazole | Emissions/Emissions to soil/Emissions to agricultural soil | Masse | kg | 1.472e-14 |  |  | undefined
methacrylate | Emissions/Emissions to air/Emissions to urban air close to ground | Masse | kg | 1.7463e-10 |  |  | undefined
methacrylate | Emissions/Emissions to water/Emissions to fresh water | Masse | kg | 3.4115e-09 |  |  | undefined
methane (biogenic) | Emissions/Emissions to air/Emissions to urban air close to ground | Masse | kg | 3.2816e-07 |  |  | undefined
methane (fossil) | Emissions/Emissions to air/Emissions to air, unspecified | Masse | kg | 7.0034e-05 |  |  | undefined
methane (fossil) | Emissions/Emissions to air/Emissions to urban air close to ground | Masse | kg | 6.782e-05 |  |  | undefined
methane (fossil) | Emissions/Emissions to air/Emissions to non-urban air or from high stacks | Masse | kg | 0.0026772 |  |  | undefined
methane (fossil) | Emissions/Emissions to air/Emissions to air, unspecified (long-term) | Masse | kg | 3.7965e-11 |  |  | undefined
methane (land use change) | Emissions/Emissions to air/Emissions to non-urban air or from high stacks | Masse | kg | 2.4338e-07 |  |  | undefined
Methanesulfonic acid | Emissions/Emissions to air/Emissions to urban air close to ground | Masse | kg | 9.2261e-13 |  |  | undefined
methanol | Emissions/Emissions to air/Emissions to non-urban air or from high stacks | Masse | kg | 1.3174e-07 |  |  | undefined
methanol | Emissions/Emissions to air/Emissions to urban air close to ground | Masse | kg | 2.4238e-07 |  |  | undefined
methanol | Emissions/Emissions to air/Emissions to air, unspecified | Masse | kg | 1.6613e-08 |  |  | undefined
methanol | Emissions/Emissions to water/Emissions to fresh water | Masse | kg | 5.8299e-09 |  |  | undefined
methanol | Emissions/Emissions to water/Emissions to sea water | Masse | kg | 5.4304e-09 |  |  | undefined
methanol | Emissions/Emissions to water/Emissions to water, unspecified | Masse | kg | 3.4789e-09 |  |  | undefined
methomyl | Emissions/Emissions to air/Emissions to non-urban air or from high stacks | Masse | kg | 4.0259e-21 |  |  | undefined
methomyl | Emissions/Emissions to soil/Emissions to agricultural soil | Masse | kg | 1.2686e-20 |  |  | undefined
methomyl | Emissions/Emissions to water/Emissions to fresh water | Masse | kg | 6.2773e-23 |  |  | undefined
methyl acetate | Emissions/Emissions to air/Emissions to urban air close to ground | Masse | kg | 5.1335e-13 |  |  | undefined
methyl acetate | Emissions/Emissions to air/Emissions to air, unspecified | Masse | kg | 6.677e-13 |  |  | undefined
methyl acetate | Emissions/Emissions to water/Emissions to fresh water | Masse | kg | 1.232e-12 |  |  | undefined
Methyl borate | Emissions/Emissions to air/Emissions to urban air close to ground | Masse | kg | 2.1662e-11 |  |  | undefined
methyl ether | Emissions/Emissions to air/Emissions to air, unspecified | Masse | kg | 2.5983e-11 |  |  | undefined
methyl ethyl ketone | Emissions/Emissions to air/Emissions to non-urban air or from high stacks | Masse | kg | 2.8009e-13 |  |  | undefined
methyl ethyl ketone | Emissions/Emissions to air/Emissions to urban air close to ground | Masse | kg | 8.5449e-08 |  |  | undefined
methyl formate | Emissions/Emissions to air/Emissions to urban air close to ground | Masse | kg | 9.9164e-13 |  |  | undefined
methyl formate | Emissions/Emissions to air/Emissions to air, unspecified | Masse | kg | 5.1955e-15 |  |  | undefined
methyl formate | Emissions/Emissions to water/Emissions to fresh water | Masse | kg | 3.959e-13 |  |  | undefined
methyl isobutyl ketone | Emissions/Emissions to air/Emissions to non-urban air or from high stacks | Masse | kg | 2.3373e-14 |  |  | undefined
methyl isobutyl ketone | Emissions/Emissions to air/Emissions to urban air close to ground | Masse | kg | 9.6926e-12 |  |  | undefined
methyl isobutyl ketone | Emissions/Emissions to water/Emissions to fresh water | Masse | kg | 6.6495e-11 |  |  | undefined
methyl isobutyl ketone | Emissions/Emissions to water/Emissions to water, unspecified | Masse | kg | 6.9225e-11 |  |  | undefined
methyl lactate | Emissions/Emissions to air/Emissions to urban air close to ground | Masse | kg | 2.159e-12 |  |  | undefined
methyl parathion | Emissions/Emissions to air/Emissions to non-urban air or from high stacks | Masse | kg | 4.1411e-13 |  |  | undefined
methyl parathion | Emissions/Emissions to soil/Emissions to agricultural soil | Masse | kg | 1.775e-14 |  |  | undefined
Methyl pentane | Emissions/Emissions to water/Emissions to fresh water | Masse | kg | 4.1063e-12 |  |  | undefined
methylamine | Emissions/Emissions to air/Emissions to urban air close to ground | Masse | kg | 8.21e-13 |  |  | undefined
methylamine | Emissions/Emissions to air/Emissions to air, unspecified | Masse | kg | 3.3159e-13 |  |  | undefined
methylamine | Emissions/Emissions to water/Emissions to fresh water | Masse | kg | 1.9704e-12 |  |  | undefined
metiram | Emissions/Emissions to soil/Emissions to agricultural soil | Masse | kg | 3.4861e-11 |  |  | undefined
metolachlor | Emissions/Emissions to air/Emissions to non-urban air or from high stacks | Masse | kg | 8.4698e-12 |  |  | undefined
metolachlor | Emissions/Emissions to soil/Emissions to agricultural soil | Masse | kg | 4.9618e-10 |  |  | undefined
metolachlor | Emissions/Emissions to water/Emissions to fresh water | Masse | kg | 2.8944e-15 |  |  | undefined
Metosulam | Emissions/Emissions to soil/Emissions to agricultural soil | Masse | kg | 5.3834e-17 |  |  | undefined
metribuzin | Emissions/Emissions to air/Emissions to non-urban air or from high stacks | Masse | kg | 3.3543e-12 |  |  | undefined
metribuzin | Emissions/Emissions to soil/Emissions to agricultural soil | Masse | kg | 1.3795e-10 |  |  | undefined
metsulfuron-methyl | Emissions/Emissions to soil/Emissions to agricultural soil | Masse | kg | 4.1844e-12 |  |  | undefined
mineral extraction site | Land use/Land occupation | Area*time | m2*a | 0.00083343 |  |  | undefined
molinate | Emissions/Emissions to soil/Emissions to agricultural soil | Masse | kg | 5.4537e-13 |  |  | undefined
molybdenum | Emissions/Emissions to air/Emissions to air, unspecified | Masse | kg | 8.0138e-08 |  |  | undefined
molybdenum | Emissions/Emissions to air/Emissions to urban air close to ground | Masse | kg | 2.9586e-08 |  |  | undefined
molybdenum | Emissions/Emissions to air/Emissions to air, unspecified (long-term) | Masse | kg | 4.0809e-10 |  |  | undefined
molybdenum | Emissions/Emissions to air/Emissions to non-urban air or from high stacks | Masse | kg | 2.6468e-09 |  |  | undefined
molybdenum | Emissions/Emissions to soil/Emissions to soil, unspecified | Masse | kg | 2.3052e-09 |  |  | undefined
molybdenum | Emissions/Emissions to soil/Emissions to non-agricultural soil | Masse | kg | 3.1614e-11 |  |  | undefined
molybdenum | Emissions/Emissions to soil/Emissions to agricultural soil | Masse | kg | 2.7968e-10 |  |  | undefined
molybdenum | Emissions/Emissions to water/Emissions to water, unspecified (long-term) | Masse | kg | 1.5361e-06 |  |  | undefined
molybdenum | Emissions/Emissions to water/Emissions to fresh water | Masse | kg | 2.9242e-07 |  |  | undefined
molybdenum | Emissions/Emissions to water/Emissions to water, unspecified | Masse | kg | 5.3921e-10 |  |  | undefined
monocrotophos | Emissions/Emissions to soil/Emissions to agricultural soil | Masse | kg | 5.9755e-11 |  |  | undefined
monoethanolamine | Emissions/Emissions to air/Emissions to urban air close to ground | Masse | kg | 3.2762e-08 |  |  | undefined
monoethanolamine | Emissions/Emissions to water/Emissions to water, unspecified | Masse | kg | 1.2317e-11 |  |  | undefined
n-butane | Emissions/Emissions to air/Emissions to urban air close to ground | Masse | kg | 6.4591e-07 |  |  | undefined
n-butane | Emissions/Emissions to air/Emissions to non-urban air or from high stacks | Masse | kg | 1.7418e-06 |  |  | undefined
n-butane | Emissions/Emissions to air/Emissions to air, unspecified | Masse | kg | 5.706e-09 |  |  | undefined
n-butyl-acetate | Emissions/Emissions to water/Emissions to fresh water | Masse | kg | 7.2166e-10 |  |  | undefined
n-propanol | Emissions/Emissions to air/Emissions to non-urban air or from high stacks | Masse | kg | 6.7492e-17 |  |  | undefined
n-propanol | Emissions/Emissions to air/Emissions to urban air close to ground | Masse | kg | 1.1216e-11 |  |  | undefined
n-propanol | Emissions/Emissions to water/Emissions to fresh water | Masse | kg | 3.9102e-12 |  |  | undefined
naphthalene | Emissions/Emissions to air/Emissions to air, unspecified | Masse | kg | 1.3036e-12 |  |  | undefined
naphthalene | Emissions/Emissions to water/Emissions to fresh water | Masse | kg | 5.1609e-13 |  |  | undefined
napropamide | Emissions/Emissions to soil/Emissions to agricultural soil | Masse | kg | 2.2049e-13 |  |  | undefined
nickel | Emissions/Emissions to air/Emissions to air, unspecified | Masse | kg | 8.4024e-08 |  |  | undefined
nickel | Emissions/Emissions to air/Emissions to urban air close to ground | Masse | kg | 3.2867e-07 |  |  | undefined
nickel | Emissions/Emissions to air/Emissions to non-urban air or from high stacks | Masse | kg | 3.6205e-07 |  |  | undefined
nickel | Emissions/Emissions to air/Emissions to air, unspecified (long-term) | Masse | kg | 1.2416e-09 |  |  | undefined
nickel | Emissions/Emissions to air/Emissions to lower stratosphere and upper troposphere | Masse | kg | 5.8264e-15 |  |  | undefined
nickel | Emissions/Emissions to soil/Emissions to agricultural soil | Masse | kg | 1.3488e-09 |  |  | undefined
nickel | Emissions/Emissions to soil/Emissions to soil, unspecified | Masse | kg | 1.4382e-08 |  |  | undefined
nickel | Emissions/Emissions to soil/Emissions to non-agricultural soil | Masse | kg | 9.8684e-10 |  |  | undefined
nickel (ii) | Emissions/Emissions to water/Emissions to fresh water | Masse | kg | 9.7297e-08 |  |  | undefined
nickel (ii) | Emissions/Emissions to water/Emissions to water, unspecified | Masse | kg | 1.2854e-08 |  |  | undefined
nickel (ii) | Emissions/Emissions to water/Emissions to water, unspecified (long-term) | Masse | kg | 2.6221e-05 |  |  | undefined
nickel (ii) | Emissions/Emissions to water/Emissions to sea water | Masse | kg | 1.0498e-09 |  |  | undefined
nicosulfuron | Emissions/Emissions to soil/Emissions to agricultural soil | Masse | kg | 6.5945e-13 |  |  | undefined
nitrate | Emissions/Emissions to air/Emissions to air, unspecified | Masse | kg | 3.3025e-08 |  |  | undefined
nitrate | Emissions/Emissions to air/Emissions to urban air close to ground | Masse | kg | 4.0561e-12 |  |  | undefined
nitrate | Emissions/Emissions to air/Emissions to non-urban air or from high stacks | Masse | kg | 2.3459e-09 |  |  | undefined
nitrate | Emissions/Emissions to air/Emissions to air, unspecified (long-term) | Masse | kg | 1.2034e-08 |  |  | undefined
nitrate | Emissions/Emissions to soil/Emissions to soil, unspecified | Masse | kg | 6.4664e-08 |  |  | undefined
nitrate | Emissions/Emissions to water/Emissions to fresh water | Masse | kg | 2.46e-05 |  |  | undefined
nitrate | Emissions/Emissions to water/Emissions to water, unspecified (long-term) | Masse | kg | 0.00022508 |  |  | undefined
nitrate | Emissions/Emissions to water/Emissions to water, unspecified | Masse | kg | 1.1176e-08 |  |  | undefined
nitrate | Emissions/Emissions to water/Emissions to sea water | Masse | kg | 2.8258e-08 |  |  | undefined
nitric acid | Emissions/Emissions to soil/Emissions to non-agricultural soil | Masse | kg | 4.0339e-12 |  |  | undefined
nitrite | Emissions/Emissions to water/Emissions to fresh water | Masse | kg | 1.2072e-07 |  |  | undefined
nitrite | Emissions/Emissions to water/Emissions to water, unspecified | Masse | kg | 1.067e-09 |  |  | undefined
nitrite | Emissions/Emissions to water/Emissions to water, unspecified (long-term) | Masse | kg | 1.0243e-08 |  |  | undefined
nitrite | Emissions/Emissions to water/Emissions to sea water | Masse | kg | 5.8643e-10 |  |  | undefined
nitrobenzene | Emissions/Emissions to air/Emissions to urban air close to ground | Masse | kg | 4.3142e-10 |  |  | undefined
nitrobenzene | Emissions/Emissions to water/Emissions to fresh water | Masse | kg | 1.7289e-09 |  |  | undefined
nitrobenzene | Emissions/Emissions to water/Emissions to water, unspecified | Masse | kg | 7.569e-14 |  |  | undefined
nitrogen dioxide | Emissions/Emissions to water/Emissions to fresh water | Masse | kg | 6.8457e-13 |  |  | undefined
nitrogen monoxide | Emissions/Emissions to air/Emissions to air, unspecified | Masse | kg | 1.9034e-10 |  |  | undefined
Nitrogen oxides | Emissions/Emissions to air/Emissions to non-urban air or from high stacks | Masse | kg | 0.0011414 |  |  | undefined
Nitrogen oxides | Emissions/Emissions to air/Emissions to urban air close to ground | Masse | kg | 0.0012236 |  |  | undefined
Nitrogen oxides | Emissions/Emissions to air/Emissions to air, unspecified (long-term) | Masse | kg | 3.3461e-08 |  |  | undefined
Nitrogen oxides | Emissions/Emissions to air/Emissions to lower stratosphere and upper troposphere | Masse | kg | 8.9946e-09 |  |  | undefined
nitrogen trifluoride | Emissions/Emissions to air/Emissions to urban air close to ground | Masse | kg | 1.1693e-17 |  |  | undefined
Nitrogen, organic bound | Emissions/Emissions to water/Emissions to fresh water | Masse | kg | 1.256e-07 |  |  | undefined
Nitrogen, organic bound | Emissions/Emissions to water/Emissions to water, unspecified | Masse | kg | 8.1484e-10 |  |  | undefined
nitrous oxide | Emissions/Emissions to air/Emissions to non-urban air or from high stacks | Masse | kg | 5.4447e-06 |  |  | undefined
nitrous oxide | Emissions/Emissions to air/Emissions to urban air close to ground | Masse | kg | 8.8448e-06 |  |  | undefined
nitrous oxide | Emissions/Emissions to air/Emissions to air, unspecified (long-term) | Masse | kg | 7.4593e-10 |  |  | undefined
nitrous oxide | Emissions/Emissions to air/Emissions to air, unspecified | Masse | kg | 4.1312e-06 |  |  | undefined
non-methane volatile organic compounds | Emissions/Emissions to air/Emissions to urban air close to ground | Masse | kg | 1.5906e-05 |  |  | undefined
non-methane volatile organic compounds | Emissions/Emissions to air/Emissions to non-urban air or from high stacks | Masse | kg | 0.0001038 |  |  | undefined
non-methane volatile organic compounds | Emissions/Emissions to air/Emissions to air, unspecified | Masse | kg | 0.00010176 |  |  | undefined
non-methane volatile organic compounds | Emissions/Emissions to air/Emissions to lower stratosphere and upper troposphere | Masse | kg | 1.4437e-11 |  |  | undefined
non-methane volatile organic compounds | Emissions/Emissions to air/Emissions to air, unspecified (long-term) | Masse | kg | 1.8358e-09 |  |  | undefined
O-(4-bromo-2-chlorophenyl) O-ethyl S-propyl phosphorothioate | Emissions/Emissions to soil/Emissions to agricultural soil | Masse | kg | 1.0794e-10 |  |  | undefined
o-chlorotoluene | Emissions/Emissions to air/Emissions to urban air close to ground | Masse | kg | 1.3938e-11 |  |  | undefined
o-chlorotoluene | Emissions/Emissions to water/Emissions to fresh water | Masse | kg | 2.8592e-11 |  |  | undefined
o-xylene | Emissions/Emissions to air/Emissions to air, unspecified | Masse | kg | 1.4728e-08 |  |  | undefined
o-xylene | Emissions/Emissions to air/Emissions to urban air close to ground | Masse | kg | 1.6465e-11 |  |  | undefined
o-xylene | Emissions/Emissions to water/Emissions to water, unspecified | Masse | kg | 3.6434e-10 |  |  | undefined
Oils, non-fossil | Emissions/Emissions to soil/Emissions to non-agricultural soil | Masse | kg | 1.4319e-07 |  |  | undefined
Oils, non-fossil | Emissions/Emissions to soil/Emissions to soil, unspecified | Masse | kg | 3.635e-07 |  |  | undefined
Oils, non-fossil | Emissions/Emissions to water/Emissions to fresh water | Masse | kg | 1.7457e-09 |  |  | undefined
Oils, unspecified | Emissions/Emissions to soil/Emissions to soil, unspecified | Masse | kg | 2.2646e-07 |  |  | undefined
Oils, unspecified | Emissions/Emissions to soil/Emissions to non-agricultural soil | Masse | kg | 0.00013793 |  |  | undefined
Oils, unspecified | Emissions/Emissions to water/Emissions to sea water | Masse | kg | 1.7453e-05 |  |  | undefined
Oils, unspecified | Emissions/Emissions to water/Emissions to fresh water | Masse | kg | 0.00011093 |  |  | undefined
Oils, unspecified | Emissions/Emissions to water/Emissions to water, unspecified | Masse | kg | 0.0013086 |  |  | undefined
orbencarb | Emissions/Emissions to soil/Emissions to agricultural soil | Masse | kg | 1.8482e-10 |  |  | undefined
oxamyl | Emissions/Emissions to soil/Emissions to agricultural soil | Masse | kg | 4.291e-11 |  |  | undefined
oxyfluorofen | Emissions/Emissions to soil/Emissions to agricultural soil | Masse | kg | 7.8378e-13 |  |  | undefined
ozone | Emissions/Emissions to air/Emissions to urban air close to ground | Masse | kg | 1.4722e-12 |  |  | undefined
ozone | Emissions/Emissions to air/Emissions to air, unspecified | Masse | kg | 1.2452e-06 |  |  | undefined
palladium | Emissions/Emissions to air/Emissions to air, unspecified | Masse | kg | 1.1109e-11 |  |  | undefined
Paraffins | Emissions/Emissions to air/Emissions to air, unspecified (long-term) | Masse | kg | 1.4963e-10 |  |  | undefined
paraquat | Emissions/Emissions to air/Emissions to non-urban air or from high stacks | Masse | kg | 2.1578e-12 |  |  | undefined
parathion | Emissions/Emissions to soil/Emissions to agricultural soil | Masse | kg | 8.8137e-14 |  |  | undefined
particles (> PM10) | Emissions/Emissions to air/Emissions to urban air close to ground | Masse | kg | 8.585e-05 |  |  | undefined
particles (> PM10) | Emissions/Emissions to air/Emissions to air, unspecified | Masse | kg | 0.00038065 |  |  | undefined
particles (> PM10) | Emissions/Emissions to air/Emissions to non-urban air or from high stacks | Masse | kg | 0.00092411 |  |  | undefined
particles (> PM10) | Emissions/Emissions to air/Emissions to air, unspecified (long-term) | Masse | kg | 9.9193e-07 |  |  | undefined
particles (PM2.5 - PM10) | Emissions/Emissions to air/Emissions to urban air close to ground | Masse | kg | 0.00012329 |  |  | undefined
particles (PM2.5 - PM10) | Emissions/Emissions to air/Emissions to non-urban air or from high stacks | Masse | kg | 0.00011129 |  |  | undefined
particles (PM2.5 - PM10) | Emissions/Emissions to air/Emissions to air, unspecified | Masse | kg | 0.00017796 |  |  | undefined
particles (PM2.5 - PM10) | Emissions/Emissions to air/Emissions to air, unspecified (long-term) | Masse | kg | 6.679e-07 |  |  | undefined
particles (PM2.5) | Emissions/Emissions to air/Emissions to urban air close to ground | Masse | kg | 0.00023329 |  |  | undefined
particles (PM2.5) | Emissions/Emissions to air/Emissions to non-urban air or from high stacks | Masse | kg | 0.00017234 |  |  | undefined
particles (PM2.5) | Emissions/Emissions to air/Emissions to air, unspecified | Masse | kg | 0.0001057 |  |  | undefined
particles (PM2.5) | Emissions/Emissions to air/Emissions to air, unspecified (long-term) | Masse | kg | 5.0883e-07 |  |  | undefined
particles (PM2.5) | Emissions/Emissions to air/Emissions to lower stratosphere and upper troposphere | Masse | kg | 1.3187e-11 |  |  | undefined
pasture/meadow | Land use/Land occupation | Area*time | m2*a | 5.9674e-13 |  |  | undefined
pasture/meadow, extensive | Land use/Land occupation | Area*time | m2*a | 6.6867e-13 |  |  | undefined
pasture/meadow, intensive | Land use/Land occupation | Area*time | m2*a | 1.6179e-08 |  |  | undefined
pendimethalin | Emissions/Emissions to air/Emissions to non-urban air or from high stacks | Masse | kg | 2.2734e-11 |  |  | undefined
pendimethalin | Emissions/Emissions to soil/Emissions to agricultural soil | Masse | kg | 1.3821e-10 |  |  | undefined
pendimethalin | Emissions/Emissions to water/Emissions to fresh water | Masse | kg | 5.9695e-17 |  |  | undefined
pentachlorobenzene | Emissions/Emissions to air/Emissions to urban air close to ground | Masse | kg | 3.9851e-12 |  |  | undefined
pentachlorobenzene | Emissions/Emissions to water/Emissions to water, unspecified | Masse | kg | 1.412e-15 |  |  | undefined
pentachloronitrobenzene | Emissions/Emissions to soil/Emissions to agricultural soil | Masse | kg | 5.0934e-11 |  |  | undefined
pentachlorophenol | Emissions/Emissions to air/Emissions to urban air close to ground | Masse | kg | 6.3935e-13 |  |  | undefined
pentachlorophenol | Emissions/Emissions to air/Emissions to non-urban air or from high stacks | Masse | kg | 4.2068e-09 |  |  | undefined
pentachlorophenol | Emissions/Emissions to air/Emissions to air, unspecified | Masse | kg | 2.0179e-11 |  |  | undefined
pentachlorophenol | Emissions/Emissions to soil/Emissions to soil, unspecified | Masse | kg | 6.7229e-13 |  |  | undefined
pentan-1-ol | Emissions/Emissions to air/Emissions to urban air close to ground | Masse | kg | 9.2973e-13 |  |  | undefined
pentan-1-ol | Emissions/Emissions to water/Emissions to fresh water | Masse | kg | 2.2314e-12 |  |  | undefined
pentane | Emissions/Emissions to air/Emissions to urban air close to ground | Masse | kg | 1.0876e-06 |  |  | undefined
pentane | Emissions/Emissions to air/Emissions to air, unspecified | Masse | kg | 3.6042e-09 |  |  | undefined
permanent crops | Land use/Land occupation | Area*time | m2*a | 2.6023e-06 |  |  | undefined
permanent crops, irrigated | Land use/Land occupation | Area*time | m2*a | 7.0338e-07 |  |  | undefined
permanent crops, irrigated, intensive | Land use/Land occupation | Area*time | m2*a | 8.9164e-09 |  |  | undefined
permanent crops, non-irrigated | Land use/Land occupation | Area*time | m2*a | 0.00011181 |  |  | undefined
permethrin | Emissions/Emissions to air/Emissions to non-urban air or from high stacks | Masse | kg | 3.3781e-13 |  |  | undefined
permethrin | Emissions/Emissions to soil/Emissions to agricultural soil | Masse | kg | 1.7661e-12 |  |  | undefined
Pesticides, unspecified | Emissions/Emissions to soil/Emissions to agricultural soil | Masse | kg | 3.5686e-09 |  |  | undefined
phenanthrene | Emissions/Emissions to air/Emissions to air, unspecified | Masse | kg | 1.5201e-12 |  |  | undefined
phenanthrene | Emissions/Emissions to water/Emissions to fresh water | Masse | kg | 5.7927e-12 |  |  | undefined
phenmedipham | Emissions/Emissions to soil/Emissions to agricultural soil | Masse | kg | 1.4866e-12 |  |  | undefined
phenol | Emissions/Emissions to air/Emissions to urban air close to ground | Masse | kg | 3.0636e-09 |  |  | undefined
phenol | Emissions/Emissions to air/Emissions to non-urban air or from high stacks | Masse | kg | 1.9937e-08 |  |  | undefined
phenol | Emissions/Emissions to air/Emissions to air, unspecified | Masse | kg | 1.1177e-09 |  |  | undefined
phenol | Emissions/Emissions to water/Emissions to sea water | Masse | kg | 5.2914e-08 |  |  | undefined
phenol | Emissions/Emissions to water/Emissions to fresh water | Masse | kg | 1.7163e-07 |  |  | undefined
phenol | Emissions/Emissions to water/Emissions to water, unspecified | Masse | kg | 9.2675e-09 |  |  | undefined
phorate | Emissions/Emissions to soil/Emissions to agricultural soil | Masse | kg | 8.4818e-11 |  |  | undefined
phosgene | Emissions/Emissions to air/Emissions to air, unspecified | Masse | kg | 8.275e-11 |  |  | undefined
phosmet | Emissions/Emissions to soil/Emissions to agricultural soil | Masse | kg | 9.3398e-12 |  |  | undefined
phosphate | Emissions/Emissions to water/Emissions to fresh water | Masse | kg | 9.2775e-05 |  |  | undefined
phosphate | Emissions/Emissions to water/Emissions to water, unspecified (long-term) | Masse | kg | 0.0014708 |  |  | undefined
phosphate | Emissions/Emissions to water/Emissions to water, unspecified | Masse | kg | 1.1963e-11 |  |  | undefined
phosphate | Emissions/Emissions to water/Emissions to sea water | Masse | kg | 2.9462e-08 |  |  | undefined
phosphine | Emissions/Emissions to air/Emissions to urban air close to ground | Masse | kg | 1.6034e-13 |  |  | undefined
phosphoric acid | Emissions/Emissions to air/Emissions to urban air close to ground | Masse | kg | 2.1152e-17 |  |  | undefined
phosphoric acid | Emissions/Emissions to air/Emissions to non-urban air or from high stacks | Masse | kg | 3.1479e-14 |  |  | undefined
phosphoric trichloride | Emissions/Emissions to water/Emissions to water, unspecified | Masse | kg | 9.4532e-13 |  |  | undefined
Phosphorus | Emissions/Emissions to air/Emissions to urban air close to ground | Masse | kg | 3.5307e-07 |  |  | undefined
Phosphorus | Emissions/Emissions to air/Emissions to air, unspecified (long-term) | Masse | kg | 4.0848e-10 |  |  | undefined
Phosphorus | Emissions/Emissions to air/Emissions to non-urban air or from high stacks | Masse | kg | 1.9177e-09 |  |  | undefined
Phosphorus | Emissions/Emissions to air/Emissions to air, unspecified | Masse | kg | 3.6925e-10 |  |  | undefined
Phosphorus | Emissions/Emissions to industrial soil/Other emissions to industrial soil | Masse | kg | 6.8106e-08 |  |  | undefined
Phosphorus | Emissions/Emissions to soil/Emissions to soil, unspecified | Masse | kg | 2.562e-07 |  |  | undefined
Phosphorus | Emissions/Emissions to soil/Emissions to agricultural soil | Masse | kg | 7.9212e-08 |  |  | undefined
Phosphorus | Emissions/Emissions to water/Emissions to fresh water | Masse | kg | 1.4169e-07 |  |  | undefined
Phosphorus | Emissions/Emissions to water/Emissions to water, unspecified | Masse | kg | 1.0596e-08 |  |  | undefined
Phosphorus | Emissions/Emissions to water/Emissions to sea water | Masse | kg | 1.1244e-11 |  |  | undefined
Phosphorus trichloride | Emissions/Emissions to air/Emissions to urban air close to ground | Masse | kg | 5.6353e-13 |  |  | undefined
Picoxystrobin | Emissions/Emissions to soil/Emissions to agricultural soil | Masse | kg | 1.2939e-09 |  |  | undefined
pirimicarb | Emissions/Emissions to soil/Emissions to agricultural soil | Masse | kg | 2.9631e-13 |  |  | undefined
platinum | Emissions/Emissions to air/Emissions to air, unspecified | Masse | kg | 1.1107e-11 |  |  | undefined
platinum | Emissions/Emissions to air/Emissions to air, unspecified (long-term) | Masse | kg | 2.6225e-14 |  |  | undefined
platinum | Emissions/Emissions to air/Emissions to non-urban air or from high stacks | Masse | kg | 2.9712e-14 |  |  | undefined
platinum | Emissions/Emissions to air/Emissions to urban air close to ground | Masse | kg | 1.6491e-18 |  |  | undefined
polychlorinated biphenyls | Emissions/Emissions to air/Emissions to urban air close to ground | Masse | kg | 2.7764e-12 |  |  | undefined
polychlorinated biphenyls | Emissions/Emissions to air/Emissions to air, unspecified | Masse | kg | 1.0776e-11 |  |  | undefined
polychlorinated biphenyls | Emissions/Emissions to air/Emissions to non-urban air or from high stacks | Masse | kg | 1.1535e-10 |  |  | undefined
polychlorinated biphenyls | Emissions/Emissions to water/Emissions to water, unspecified | Masse | kg | 9.6721e-15 |  |  | undefined
polycyclic aromatic hydrocarbons | Emissions/Emissions to air/Emissions to urban air close to ground | Masse | kg | 1.4942e-08 |  |  | undefined
polycyclic aromatic hydrocarbons | Emissions/Emissions to soil/Emissions to soil, unspecified | Masse | kg | 1.6834e-10 |  |  | undefined
polycyclic aromatic hydrocarbons | Emissions/Emissions to water/Emissions to fresh water | Masse | kg | 1.2216e-08 |  |  | undefined
polycyclic aromatic hydrocarbons | Emissions/Emissions to water/Emissions to sea water | Masse | kg | 3.6101e-09 |  |  | undefined
polycyclic aromatic hydrocarbons | Emissions/Emissions to water/Emissions to water, unspecified | Masse | kg | 5.934e-11 |  |  | undefined
potassium | Emissions/Emissions to air/Emissions to air, unspecified | Masse | kg | 3.6743e-08 |  |  | undefined
potassium | Emissions/Emissions to air/Emissions to urban air close to ground | Masse | kg | 7.687e-06 |  |  | undefined
potassium | Emissions/Emissions to air/Emissions to air, unspecified (long-term) | Masse | kg | 4.0417e-08 |  |  | undefined
potassium | Emissions/Emissions to air/Emissions to non-urban air or from high stacks | Masse | kg | 3.8383e-08 |  |  | undefined
potassium | Emissions/Emissions to soil/Emissions to soil, unspecified | Masse | kg | 2.4133e-06 |  |  | undefined
potassium | Emissions/Emissions to soil/Emissions to non-agricultural soil | Masse | kg | 4.4593e-07 |  |  | undefined
potassium | Emissions/Emissions to soil/Emissions to agricultural soil | Masse | kg | 4.4051e-07 |  |  | undefined
potassium | Emissions/Emissions to water/Emissions to fresh water | Masse | kg | 2.1964e-08 |  |  | undefined
Potassium, ion | Emissions/Emissions to water/Emissions to water, unspecified (long-term) | Masse | kg | 0.0018076 |  |  | undefined
Potassium, ion | Emissions/Emissions to water/Emissions to fresh water | Masse | kg | 9.4187e-05 |  |  | undefined
Potassium, ion | Emissions/Emissions to water/Emissions to sea water | Masse | kg | 1.4991e-06 |  |  | undefined
Potassium, ion | Emissions/Emissions to water/Emissions to water, unspecified | Masse | kg | 2.0719e-13 |  |  | undefined
primisulfuron-methyl | Emissions/Emissions to soil/Emissions to agricultural soil | Masse | kg | 1.3625e-13 |  |  | undefined
prochloraz | Emissions/Emissions to soil/Emissions to agricultural soil | Masse | kg | 5.9036e-14 |  |  | undefined
Prohexadione-calcium | Emissions/Emissions to soil/Emissions to agricultural soil | Masse | kg | 2.1194e-17 |  |  | undefined
propanal | Emissions/Emissions to air/Emissions to non-urban air or from high stacks | Masse | kg | 2.9994e-10 |  |  | undefined
propanal | Emissions/Emissions to air/Emissions to urban air close to ground | Masse | kg | 2.4699e-11 |  |  | undefined
propanal | Emissions/Emissions to air/Emissions to air, unspecified | Masse | kg | 5.353e-13 |  |  | undefined
propanal | Emissions/Emissions to water/Emissions to fresh water | Masse | kg | 3.1326e-12 |  |  | undefined
propane | Emissions/Emissions to air/Emissions to urban air close to ground | Masse | kg | 5.7209e-06 |  |  | undefined
propane | Emissions/Emissions to air/Emissions to non-urban air or from high stacks | Masse | kg | 3.9372e-06 |  |  | undefined
propane | Emissions/Emissions to air/Emissions to air, unspecified | Masse | kg | 4.0174e-09 |  |  | undefined
propanil | Emissions/Emissions to soil/Emissions to agricultural soil | Masse | kg | 1.4125e-12 |  |  | undefined
propargite | Emissions/Emissions to soil/Emissions to agricultural soil | Masse | kg | 2.7205e-11 |  |  | undefined
propene | Emissions/Emissions to air/Emissions to urban air close to ground | Masse | kg | 2.7155e-06 |  |  | undefined
propene | Emissions/Emissions to air/Emissions to non-urban air or from high stacks | Masse | kg | 3.7342e-08 |  |  | undefined
propene | Emissions/Emissions to air/Emissions to air, unspecified | Masse | kg | 1.4798e-09 |  |  | undefined
propene | Emissions/Emissions to water/Emissions to fresh water | Masse | kg | 3.3767e-08 |  |  | undefined
propiconazole | Emissions/Emissions to air/Emissions to non-urban air or from high stacks | Masse | kg | 3.967e-13 |  |  | undefined
propiconazole | Emissions/Emissions to soil/Emissions to agricultural soil | Masse | kg | 5.6045e-14 |  |  | undefined
propiconazole | Emissions/Emissions to water/Emissions to fresh water | Masse | kg | 2.8049e-21 |  |  | undefined
propionic acid | Emissions/Emissions to air/Emissions to urban air close to ground | Masse | kg | 1.1118e-08 |  |  | undefined
propionic acid | Emissions/Emissions to air/Emissions to non-urban air or from high stacks | Masse | kg | 1.0929e-08 |  |  | undefined
propionic acid | Emissions/Emissions to air/Emissions to air, unspecified | Masse | kg | 1.3845e-13 |  |  | undefined
propionic acid | Emissions/Emissions to water/Emissions to fresh water | Masse | kg | 2.0295e-11 |  |  | undefined
Propoxycarbazone-sodium (prop) | Emissions/Emissions to soil/Emissions to agricultural soil | Masse | kg | 1.175e-16 |  |  | undefined
propyl [3-(dimethylamino)propyl]carbamate monohydrochloride | Emissions/Emissions to soil/Emissions to agricultural soil | Masse | kg | 4.0725e-13 |  |  | undefined
propylamine | Emissions/Emissions to air/Emissions to urban air close to ground | Masse | kg | 5.068e-13 |  |  | undefined
propylamine | Emissions/Emissions to water/Emissions to fresh water | Masse | kg | 1.2163e-12 |  |  | undefined
propylene oxide | Emissions/Emissions to air/Emissions to urban air close to ground | Masse | kg | 2.6096e-09 |  |  | undefined
propylene oxide | Emissions/Emissions to water/Emissions to fresh water | Masse | kg | 6.0757e-09 |  |  | undefined
prosulfuron | Emissions/Emissions to soil/Emissions to agricultural soil | Masse | kg | 2.4568e-14 |  |  | undefined
prothioconazol | Emissions/Emissions to air/Emissions to non-urban air or from high stacks | Masse | kg | 1.0278e-22 |  |  | undefined
Prothioconazol | Emissions/Emissions to soil/Emissions to agricultural soil | Masse | kg | 1.5449e-09 |  |  | undefined
prothioconazol | Emissions/Emissions to water/Emissions to fresh water | Masse | kg | 1.0722e-23 |  |  | undefined
pursuit | Emissions/Emissions to air/Emissions to non-urban air or from high stacks | Masse | kg | 1.0628e-12 |  |  | undefined
pursuit | Emissions/Emissions to soil/Emissions to agricultural soil | Masse | kg | 2.4584e-12 |  |  | undefined
pymetrozine | Emissions/Emissions to soil/Emissions to agricultural soil | Masse | kg | 2.6065e-12 |  |  | undefined
Pyraclostrobin (prop) | Emissions/Emissions to air/Emissions to non-urban air close to ground | Masse | kg | 9.3441e-13 |  |  | undefined
Pyraclostrobin (prop) | Emissions/Emissions to soil/Emissions to agricultural soil | Masse | kg | 1.2942e-09 |  |  | undefined
Pyraclostrobin (prop) | Emissions/Emissions to water/Emissions to fresh water | Masse | kg | 2.7868e-19 |  |  | undefined
pyrene | Emissions/Emissions to air/Emissions to air, unspecified | Masse | kg | 7.9019e-14 |  |  | undefined
pyrene | Emissions/Emissions to water/Emissions to fresh water | Masse | kg | 5.2607e-12 |  |  | undefined
quinclorac | Emissions/Emissions to soil/Emissions to agricultural soil | Masse | kg | 2.3591e-14 |  |  | undefined
quinmerac | Emissions/Emissions to soil/Emissions to agricultural soil | Masse | kg | 1.7877e-36 |  |  | undefined
Quinoxyfen | Emissions/Emissions to soil/Emissions to agricultural soil | Masse | kg | 1.0275e-15 |  |  | undefined
quizalofop-ethyl | Emissions/Emissions to air/Emissions to non-urban air or from high stacks | Masse | kg | 1.254e-13 |  |  | undefined
quizalofop-ethyl | Emissions/Emissions to soil/Emissions to agricultural soil | Masse | kg | 6.3947e-15 |  |  | undefined
Quizalofop-P | Emissions/Emissions to soil/Emissions to agricultural soil | Masse | kg | 1.1503e-15 |  |  | undefined
Quizalofop-p-ethyl | Emissions/Emissions to soil/Emissions to agricultural soil | Masse | kg | 2.9817e-37 |  |  | undefined
rhodium | Emissions/Emissions to air/Emissions to air, unspecified | Masse | kg | 1.1107e-11 |  |  | undefined
rimsulfuron | Emissions/Emissions to soil/Emissions to agricultural soil | Masse | kg | 1.3852e-12 |  |  | undefined
rivers, artificial | Land use/Land occupation | Area*time | m2*a | 0.00044667 |  |  | undefined
rubidium | Emissions/Emissions to water/Emissions to sea water | Masse | kg | 8.9868e-10 |  |  | undefined
s-ethyl dipropylthiocarbamate | Emissions/Emissions to soil/Emissions to agricultural soil | Masse | kg | 2.0249e-10 |  |  | undefined
scandium | Emissions/Emissions to air/Emissions to non-urban air or from high stacks | Masse | kg | 8.0438e-12 |  |  | undefined
scandium | Emissions/Emissions to air/Emissions to air, unspecified (long-term) | Masse | kg | 8.3843e-10 |  |  | undefined
scandium | Emissions/Emissions to air/Emissions to urban air close to ground | Masse | kg | 6.7921e-09 |  |  | undefined
scandium | Emissions/Emissions to air/Emissions to air, unspecified | Masse | kg | 5.2027e-16 |  |  | undefined
scandium | Emissions/Emissions to soil/Emissions to soil, unspecified | Masse | kg | 5.3962e-09 |  |  | undefined
scandium | Emissions/Emissions to water/Emissions to water, unspecified (long-term) | Masse | kg | 1.5635e-06 |  |  | undefined
scandium | Emissions/Emissions to water/Emissions to fresh water | Masse | kg | 9.2627e-08 |  |  | undefined
seabed, marine infrastructure | Land use/Land occupation | Area*time | m2*a | 1.3402e-07 |  |  | undefined
seabed, oil drilling | Land use/Land occupation | Area*time | m2*a | 1.3226e-05 |  |  | undefined
selenium | Emissions/Emissions to air/Emissions to air, unspecified | Masse | kg | 2.0998e-09 |  |  | undefined
selenium | Emissions/Emissions to air/Emissions to urban air close to ground | Masse | kg | 5.7612e-08 |  |  | undefined
selenium | Emissions/Emissions to air/Emissions to air, unspecified (long-term) | Masse | kg | 1.1728e-10 |  |  | undefined
selenium | Emissions/Emissions to air/Emissions to non-urban air or from high stacks | Masse | kg | 3.7589e-08 |  |  | undefined
selenium | Emissions/Emissions to air/Emissions to lower stratosphere and upper troposphere | Masse | kg | 8.345e-16 |  |  | undefined
selenium | Emissions/Emissions to soil/Emissions to soil, unspecified | Masse | kg | 5.3915e-09 |  |  | undefined
selenium | Emissions/Emissions to soil/Emissions to non-agricultural soil | Masse | kg | 1.3275e-11 |  |  | undefined
selenium | Emissions/Emissions to water/Emissions to water, unspecified (long-term) | Masse | kg | 3.4235e-06 |  |  | undefined
selenium | Emissions/Emissions to water/Emissions to fresh water | Masse | kg | 1.4463e-06 |  |  | undefined
selenium | Emissions/Emissions to water/Emissions to water, unspecified | Masse | kg | 6.7828e-10 |  |  | undefined
sethoxydim | Emissions/Emissions to air/Emissions to non-urban air or from high stacks | Masse | kg | 2.6991e-13 |  |  | undefined
sethoxydim | Emissions/Emissions to soil/Emissions to agricultural soil | Masse | kg | 1.1028e-12 |  |  | undefined
shrub land | Land use/Land occupation | Area*time | m2*a | 0.0002718 |  |  | undefined
silicium tetrafluoride | Emissions/Emissions to air/Emissions to non-urban air or from high stacks | Masse | kg | 2.7989e-11 |  |  | undefined
Silicon | Emissions/Emissions to air/Emissions to air, unspecified | Masse | kg | 5.3389e-07 |  |  | undefined
Silicon | Emissions/Emissions to air/Emissions to urban air close to ground | Masse | kg | 8.5197e-05 |  |  | undefined
Silicon | Emissions/Emissions to air/Emissions to non-urban air or from high stacks | Masse | kg | 2.776e-08 |  |  | undefined
Silicon | Emissions/Emissions to air/Emissions to air, unspecified (long-term) | Masse | kg | 5.2578e-08 |  |  | undefined
Silicon | Emissions/Emissions to soil/Emissions to soil, unspecified | Masse | kg | 5.0621e-05 |  |  | undefined
Silicon | Emissions/Emissions to soil/Emissions to non-agricultural soil | Masse | kg | 5.5465e-07 |  |  | undefined
Silicon | Emissions/Emissions to soil/Emissions to agricultural soil | Masse | kg | 1.0489e-06 |  |  | undefined
Silicon | Emissions/Emissions to water/Emissions to fresh water | Masse | kg | 0.00019684 |  |  | undefined
Silicon | Emissions/Emissions to water/Emissions to water, unspecified (long-term) | Masse | kg | 0.087073 |  |  | undefined
Silicon | Emissions/Emissions to water/Emissions to sea water | Masse | kg | 3.8725e-10 |  |  | undefined
Silthiofam | Emissions/Emissions to soil/Emissions to agricultural soil | Masse | kg | 1.5791e-15 |  |  | undefined
silver | Emissions/Emissions to air/Emissions to air, unspecified | Masse | kg | 1.5438e-12 |  |  | undefined
silver | Emissions/Emissions to air/Emissions to air, unspecified (long-term) | Masse | kg | 3.5474e-11 |  |  | undefined
silver | Emissions/Emissions to air/Emissions to non-urban air or from high stacks | Masse | kg | 4.2588e-12 |  |  | undefined
silver | Emissions/Emissions to soil/Emissions to soil, unspecified | Masse | kg | 7.8233e-10 |  |  | undefined
silver | Emissions/Emissions to soil/Emissions to non-agricultural soil | Masse | kg | 5.1117e-12 |  |  | undefined
silver | Emissions/Emissions to soil/Emissions to agricultural soil | Masse | kg | 9.9228e-20 |  |  | undefined
silver (i) | Emissions/Emissions to water/Emissions to fresh water | Masse | kg | 1.922e-09 |  |  | undefined
silver (i) | Emissions/Emissions to water/Emissions to water, unspecified (long-term) | Masse | kg | 1.8273e-07 |  |  | undefined
silver (i) | Emissions/Emissions to water/Emissions to sea water | Masse | kg | 5.3921e-11 |  |  | undefined
silver (i) | Emissions/Emissions to water/Emissions to water, unspecified | Masse | kg | 3.4612e-08 |  |  | undefined
simazine | Emissions/Emissions to soil/Emissions to agricultural soil | Masse | kg | 2.7522e-12 |  |  | undefined
sodium | Emissions/Emissions to air/Emissions to air, unspecified | Masse | kg | 6.8874e-08 |  |  | undefined
sodium | Emissions/Emissions to air/Emissions to urban air close to ground | Masse | kg | 3.791e-06 |  |  | undefined
sodium | Emissions/Emissions to air/Emissions to air, unspecified (long-term) | Masse | kg | 1.6224e-08 |  |  | undefined
sodium | Emissions/Emissions to air/Emissions to non-urban air or from high stacks | Masse | kg | 7.9858e-08 |  |  | undefined
sodium | Emissions/Emissions to soil/Emissions to soil, unspecified | Masse | kg | 1.1115e-06 |  |  | undefined
sodium | Emissions/Emissions to soil/Emissions to non-agricultural soil | Masse | kg | 2.5286e-06 |  |  | undefined
sodium | Emissions/Emissions to water/Emissions to fresh water | Masse | kg | 2.7789e-08 |  |  | undefined
sodium | Emissions/Emissions to water/Emissions to water, unspecified | Masse | kg | 7.2484e-10 |  |  | undefined
Sodium chlorate | Emissions/Emissions to air/Emissions to urban air close to ground | Masse | kg | 2.8604e-10 |  |  | undefined
Sodium dichromate | Emissions/Emissions to air/Emissions to urban air close to ground | Masse | kg | 1.2058e-10 |  |  | undefined
sodium formate | Emissions/Emissions to air/Emissions to urban air close to ground | Masse | kg | 8.7048e-12 |  |  | undefined
sodium formate | Emissions/Emissions to water/Emissions to fresh water | Masse | kg | 2.0913e-11 |  |  | undefined
Sodium hydroxide | Emissions/Emissions to air/Emissions to urban air close to ground | Masse | kg | 1.7047e-10 |  |  | undefined
Sodium tetrahydridoborate | Emissions/Emissions to air/Emissions to urban air close to ground | Masse | kg | 7.763e-15 |  |  | undefined
Sodium, ion | Emissions/Emissions to water/Emissions to fresh water | Masse | kg | 0.018488 |  |  | undefined
Sodium, ion | Emissions/Emissions to water/Emissions to water, unspecified (long-term) | Masse | kg | 0.031998 |  |  | undefined
Sodium, ion | Emissions/Emissions to water/Emissions to sea water | Masse | kg | 5.8384e-05 |  |  | undefined
Sodium, ion | Emissions/Emissions to water/Emissions to water, unspecified | Masse | kg | 0.0014501 |  |  | undefined
Solids, inorganic | Emissions/Emissions to water/Emissions to fresh water | Masse | kg | 0.00010929 |  |  | undefined
Spinosad | Emissions/Emissions to soil/Emissions to agricultural soil | Masse | kg | 5.43e-14 |  |  | undefined
Spiroxamine | Emissions/Emissions to soil/Emissions to agricultural soil | Masse | kg | 1.9165e-13 |  |  | undefined
strontium | Emissions/Emissions to air/Emissions to air, unspecified | Masse | kg | 5.1414e-09 |  |  | undefined
strontium | Emissions/Emissions to air/Emissions to urban air close to ground | Masse | kg | 1.0369e-06 |  |  | undefined
strontium | Emissions/Emissions to air/Emissions to air, unspecified (long-term) | Masse | kg | 8.6923e-10 |  |  | undefined
strontium | Emissions/Emissions to air/Emissions to non-urban air or from high stacks | Masse | kg | 9.5671e-08 |  |  | undefined
strontium | Emissions/Emissions to soil/Emissions to soil, unspecified | Masse | kg | 1.9769e-07 |  |  | undefined
strontium | Emissions/Emissions to soil/Emissions to non-agricultural soil | Masse | kg | 1.2789e-08 |  |  | undefined
strontium | Emissions/Emissions to soil/Emissions to agricultural soil | Masse | kg | 9.7641e-11 |  |  | undefined
strontium | Emissions/Emissions to water/Emissions to fresh water | Masse | kg | 5.6548e-06 |  |  | undefined
strontium | Emissions/Emissions to water/Emissions to water, unspecified (long-term) | Masse | kg | 0.00010965 |  |  | undefined
strontium | Emissions/Emissions to water/Emissions to sea water | Masse | kg | 1.9998e-07 |  |  | undefined
strontium | Emissions/Emissions to water/Emissions to water, unspecified | Masse | kg | 9.0044e-07 |  |  | undefined
styrene | Emissions/Emissions to air/Emissions to air, unspecified | Masse | kg | 2.0615e-08 |  |  | undefined
styrene | Emissions/Emissions to air/Emissions to non-urban air or from high stacks | Masse | kg | 5.442e-07 |  |  | undefined
sulfate | Emissions/Emissions to air/Emissions to urban air close to ground | Masse | kg | 1.096e-06 |  |  | undefined
sulfate | Emissions/Emissions to air/Emissions to air, unspecified | Masse | kg | 2.8544e-07 |  |  | undefined
sulfate | Emissions/Emissions to air/Emissions to air, unspecified (long-term) | Masse | kg | 2.1724e-07 |  |  | undefined
sulfate | Emissions/Emissions to air/Emissions to non-urban air or from high stacks | Masse | kg | 5.9169e-09 |  |  | undefined
sulfate | Emissions/Emissions to soil/Emissions to soil, unspecified | Masse | kg | 1.0795e-07 |  |  | undefined
sulfate | Emissions/Emissions to water/Emissions to water, unspecified (long-term) | Masse | kg | 0.018669 |  |  | undefined
sulfate | Emissions/Emissions to water/Emissions to water, unspecified | Masse | kg | 1.2652e-05 |  |  | undefined
sulfate | Emissions/Emissions to water/Emissions to sea water | Masse | kg | 9.2895e-06 |  |  | undefined
sulfentrazone | Emissions/Emissions to air/Emissions to non-urban air or from high stacks | Masse | kg | 2.581e-12 |  |  | undefined
sulfentrazone | Emissions/Emissions to soil/Emissions to agricultural soil | Masse | kg | 6.0123e-09 |  |  | undefined
sulfide | Emissions/Emissions to water/Emissions to water, unspecified | Masse | kg | 1.0023e-09 |  |  | undefined
sulfide | Emissions/Emissions to water/Emissions to fresh water | Masse | kg | 4.8279e-09 |  |  | undefined
sulfide | Emissions/Emissions to water/Emissions to sea water | Masse | kg | 4.8825e-11 |  |  | undefined
sulfite | Emissions/Emissions to water/Emissions to fresh water | Masse | kg | 1.1315e-07 |  |  | undefined
sulfite | Emissions/Emissions to water/Emissions to water, unspecified | Masse | kg | 3.6549e-14 |  |  | undefined
Sulfosate | Emissions/Emissions to soil/Emissions to agricultural soil | Masse | kg | 4.735e-11 |  |  | undefined
sulfosulfuron | Emissions/Emissions to soil/Emissions to agricultural soil | Masse | kg | 4.424e-16 |  |  | undefined
sulfur | Emissions/Emissions to soil/Emissions to agricultural soil | Masse | kg | 2.7344e-07 |  |  | undefined
sulfur | Emissions/Emissions to soil/Emissions to soil, unspecified | Masse | kg | 1.0726e-05 |  |  | undefined
sulfur | Emissions/Emissions to soil/Emissions to non-agricultural soil | Masse | kg | 1.0727e-06 |  |  | undefined
sulfur | Emissions/Emissions to water/Emissions to fresh water | Masse | kg | 6.4105e-07 |  |  | undefined
sulfur | Emissions/Emissions to water/Emissions to water, unspecified | Masse | kg | 4.5147e-08 |  |  | undefined
sulfur | Emissions/Emissions to water/Emissions to sea water | Masse | kg | 1.7687e-09 |  |  | undefined
sulfur dioxide | Emissions/Emissions to air/Emissions to urban air close to ground | Masse | kg | 0.0030398 |  |  | undefined
sulfur dioxide | Emissions/Emissions to air/Emissions to non-urban air or from high stacks | Masse | kg | 0.0010178 |  |  | undefined
sulfur dioxide | Emissions/Emissions to air/Emissions to lower stratosphere and upper troposphere | Masse | kg | 7.007e-11 |  |  | undefined
sulfur dioxide | Emissions/Emissions to air/Emissions to air, unspecified (long-term) | Masse | kg | 1.3667e-07 |  |  | undefined
sulfur oxides | Emissions/Emissions to air/Emissions to air, unspecified | Masse | kg | 2.7752e-07 |  |  | undefined
sulfur trioxide | Emissions/Emissions to air/Emissions to air, unspecified | Masse | kg | 1.0059e-08 |  |  | undefined
sulfur trioxide | Emissions/Emissions to air/Emissions to urban air close to ground | Masse | kg | 6.3551e-08 |  |  | undefined
sulphur hexafluoride | Emissions/Emissions to air/Emissions to urban air close to ground | Masse | kg | 4.6764e-17 |  |  | undefined
sulphuric acid | Emissions/Emissions to air/Emissions to non-urban air or from high stacks | Masse | kg | 8.3493e-11 |  |  | undefined
sulphuric acid | Emissions/Emissions to air/Emissions to urban air close to ground | Masse | kg | 4.8881e-11 |  |  | undefined
sulphuric acid | Emissions/Emissions to air/Emissions to air, unspecified (long-term) | Masse | kg | 3.125e-14 |  |  | undefined
sulphuric acid | Emissions/Emissions to air/Emissions to air, unspecified | Masse | kg | 7.8841e-10 |  |  | undefined
sulphuric acid | Emissions/Emissions to soil/Emissions to agricultural soil | Masse | kg | 9.7915e-09 |  |  | undefined
Suspended solids, unspecified | Emissions/Emissions to water/Emissions to water, unspecified | Masse | kg | 7.7849e-05 |  |  | undefined
systhane | Emissions/Emissions to soil/Emissions to agricultural soil | Masse | kg | 1.2564e-13 |  |  | undefined
tau-fluvalinate | Emissions/Emissions to soil/Emissions to agricultural soil | Masse | kg | 2.8498e-38 |  |  | undefined
tebuconazole | Emissions/Emissions to air/Emissions to non-urban air or from high stacks | Masse | kg | 2.7389e-22 |  |  | undefined
tebuconazole | Emissions/Emissions to soil/Emissions to agricultural soil | Masse | kg | 6.113e-12 |  |  | undefined
tebuconazole | Emissions/Emissions to water/Emissions to fresh water | Masse | kg | 8.4728e-23 |  |  | undefined
tebupirimfos | Emissions/Emissions to soil/Emissions to agricultural soil | Masse | kg | 1.1445e-12 |  |  | undefined
tebutam | Emissions/Emissions to soil/Emissions to agricultural soil | Masse | kg | 6.8293e-13 |  |  | undefined
teflubenzuron | Emissions/Emissions to soil/Emissions to agricultural soil | Masse | kg | 6.5548e-10 |  |  | undefined
tefluthrin | Emissions/Emissions to air/Emissions to non-urban air or from high stacks | Masse | kg | 3.1436e-17 |  |  | undefined
tefluthrin | Emissions/Emissions to soil/Emissions to agricultural soil | Masse | kg | 8.9938e-13 |  |  | undefined
tefluthrin | Emissions/Emissions to water/Emissions to fresh water | Masse | kg | 1.5654e-22 |  |  | undefined
tellurium | Emissions/Emissions to air/Emissions to air, unspecified | Masse | kg | 1.5632e-11 |  |  | undefined
terbuthylazin | Emissions/Emissions to soil/Emissions to agricultural soil | Masse | kg | 1.3783e-10 |  |  | undefined
Terpenes | Emissions/Emissions to air/Emissions to non-urban air or from high stacks | Masse | kg | 5.3687e-09 |  |  | undefined
tert-butyl methyl ether | Emissions/Emissions to air/Emissions to urban air close to ground | Masse | kg | 1.0522e-09 |  |  | undefined
tert-butyl methyl ether | Emissions/Emissions to water/Emissions to water, unspecified | Masse | kg | 3.1954e-10 |  |  | undefined
tert-butyl methyl ether | Emissions/Emissions to water/Emissions to fresh water | Masse | kg | 1.0046e-12 |  |  | undefined
tert-butylamine | Emissions/Emissions to air/Emissions to urban air close to ground | Masse | kg | 1.6375e-12 |  |  | undefined
tert-butylamine | Emissions/Emissions to water/Emissions to fresh water | Masse | kg | 3.93e-12 |  |  | undefined
tetrachloroethene | Emissions/Emissions to air/Emissions to non-urban air or from high stacks | Masse | kg | 5.7349e-10 |  |  | undefined
tetrachloroethene | Emissions/Emissions to air/Emissions to urban air close to ground | Masse | kg | 2.0329e-09 |  |  | undefined
Tetramethyl ammonium hydroxide | Emissions/Emissions to air/Emissions to urban air close to ground | Masse | kg | 2.8043e-13 |  |  | undefined
thallium | Emissions/Emissions to air/Emissions to air, unspecified | Masse | kg | 3.7951e-10 |  |  | undefined
thallium | Emissions/Emissions to air/Emissions to urban air close to ground | Masse | kg | 8.517e-09 |  |  | undefined
thallium | Emissions/Emissions to air/Emissions to non-urban air or from high stacks | Masse | kg | 3.7922e-12 |  |  | undefined
thallium | Emissions/Emissions to soil/Emissions to soil, unspecified | Masse | kg | 3.3197e-10 |  |  | undefined
thallium | Emissions/Emissions to soil/Emissions to non-agricultural soil | Masse | kg | 4.9766e-12 |  |  | undefined
thallium | Emissions/Emissions to water/Emissions to water, unspecified (long-term) | Masse | kg | 3.4469e-07 |  |  | undefined
thallium | Emissions/Emissions to water/Emissions to fresh water | Masse | kg | 3.6422e-10 |  |  | undefined
thallium | Emissions/Emissions to water/Emissions to water, unspecified | Masse | kg | 3.9245e-11 |  |  | undefined
thallium | Emissions/Emissions to water/Emissions to sea water | Masse | kg | 5.5683e-13 |  |  | undefined
Thiamethoxam | Emissions/Emissions to soil/Emissions to agricultural soil | Masse | kg | 3.1516e-09 |  |  | undefined
Thifensulfuron | Emissions/Emissions to air/Emissions to non-urban air or from high stacks | Masse | kg | 3.6785e-14 |  |  | undefined
thifensulfuron-methyl | Emissions/Emissions to soil/Emissions to agricultural soil | Masse | kg | 2.3992e-15 |  |  | undefined
thiobencarb | Emissions/Emissions to soil/Emissions to agricultural soil | Masse | kg | 3.0231e-13 |  |  | undefined
Thiocyanate, ion | Emissions/Emissions to water/Emissions to sea water | Masse | kg | 1.1948e-11 |  |  | undefined
thiocyanic acid (2-benzothiazolylthio)methyl ester | Emissions/Emissions to soil/Emissions to agricultural soil | Masse | kg | 7.9084e-10 |  |  | undefined
thiodicarb | Emissions/Emissions to air/Emissions to non-urban air or from high stacks | Masse | kg | 1.3109e-13 |  |  | undefined
thiodicarb | Emissions/Emissions to soil/Emissions to agricultural soil | Masse | kg | 3.61e-10 |  |  | undefined
thiram | Emissions/Emissions to soil/Emissions to agricultural soil | Masse | kg | 3.021e-12 |  |  | undefined
Thorium | Emissions/Emissions to air/Emissions to urban air close to ground | Masse | kg | 1.0239e-08 |  |  | undefined
Thorium | Emissions/Emissions to air/Emissions to non-urban air or from high stacks | Masse | kg | 1.6019e-12 |  |  | undefined
Thorium | Emissions/Emissions to air/Emissions to air, unspecified (long-term) | Masse | kg | 2.2749e-10 |  |  | undefined
Thorium | Emissions/Emissions to air/Emissions to air, unspecified | Masse | kg | 1.6115e-15 |  |  | undefined
tin | Emissions/Emissions to air/Emissions to air, unspecified | Masse | kg | 5.4432e-08 |  |  | undefined
tin | Emissions/Emissions to air/Emissions to urban air close to ground | Masse | kg | 3.4331e-09 |  |  | undefined
tin | Emissions/Emissions to air/Emissions to non-urban air or from high stacks | Masse | kg | 7.9174e-09 |  |  | undefined
tin | Emissions/Emissions to air/Emissions to air, unspecified (long-term) | Masse | kg | 7.4155e-11 |  |  | undefined
tin | Emissions/Emissions to soil/Emissions to soil, unspecified | Masse | kg | 3.7957e-09 |  |  | undefined
tin | Emissions/Emissions to soil/Emissions to non-agricultural soil | Masse | kg | 8.5266e-10 |  |  | undefined
tin | Emissions/Emissions to soil/Emissions to agricultural soil | Masse | kg | 2.5592e-10 |  |  | undefined
Tin, ion | Emissions/Emissions to water/Emissions to water, unspecified (long-term) | Masse | kg | 9.2214e-07 |  |  | undefined
Tin, ion | Emissions/Emissions to water/Emissions to fresh water | Masse | kg | 1.8388e-09 |  |  | undefined
Tin, ion | Emissions/Emissions to water/Emissions to sea water | Masse | kg | 1.4021e-28 |  |  | undefined
titanium | Emissions/Emissions to air/Emissions to air, unspecified | Masse | kg | 3.2292e-08 |  |  | undefined
titanium | Emissions/Emissions to air/Emissions to urban air close to ground | Masse | kg | 2.0433e-06 |  |  | undefined
titanium | Emissions/Emissions to air/Emissions to air, unspecified (long-term) | Masse | kg | 1.5487e-08 |  |  | undefined
titanium | Emissions/Emissions to air/Emissions to non-urban air or from high stacks | Masse | kg | 1.9718e-08 |  |  | undefined
titanium | Emissions/Emissions to soil/Emissions to soil, unspecified | Masse | kg | 1.8242e-06 |  |  | undefined
titanium | Emissions/Emissions to soil/Emissions to non-agricultural soil | Masse | kg | 5.4438e-09 |  |  | undefined
Titanium, ion | Emissions/Emissions to water/Emissions to fresh water | Masse | kg | 1.5841e-05 |  |  | undefined
Titanium, ion | Emissions/Emissions to water/Emissions to water, unspecified (long-term) | Masse | kg | 0.0095096 |  |  | undefined
Titanium, ion | Emissions/Emissions to water/Emissions to water, unspecified | Masse | kg | 2.6812e-08 |  |  | undefined
Titanium, ion | Emissions/Emissions to water/Emissions to sea water | Masse | kg | 6.3696e-11 |  |  | undefined
to agriculture, mosaic | Land use/Land transformation | Area | m2 | 1.9289e-06 |  |  | undefined
to arable | Land use/Land transformation | Area | m2 | 0.00023307 |  |  | undefined
to arable, fallow | Land use/Land transformation | Area | m2 | 7.8319e-05 |  |  | undefined
to arable, irrigated | Land use/Land transformation | Area | m2 | 3.8353e-06 |  |  | undefined
to arable, irrigated, intensive | Land use/Land transformation | Area | m2 | 8.9141e-09 |  |  | undefined
to arable, non-irrigated | Land use/Land transformation | Area | m2 | 0.00038853 |  |  | undefined
to arable, non-irrigated, extensive | Land use/Land transformation | Area | m2 | 9.3938e-08 |  |  | undefined
to arable, non-irrigated, intensive | Land use/Land transformation | Area | m2 | 2.4957e-05 |  |  | undefined
to dump site | Land use/Land transformation | Area | m2 | 8.7922e-05 |  |  | undefined
to forest | Land use/Land transformation | Area | m2 | 0.00013567 |  |  | undefined
to forest, extensive | Land use/Land transformation | Area | m2 | 1.5053e-06 |  |  | undefined
to forest, intensive | Land use/Land transformation | Area | m2 | 0.00012402 |  |  | undefined
to forest, secondary | Land use/Land transformation | Area | m2 | 1.3802e-22 |  |  | undefined
to grassland, for livestock grazing | Land use/Land transformation | Area | m2 | 1.083e-14 |  |  | undefined
to grassland, not used | Land use/Land transformation | Area | m2 | 4.4312e-07 |  |  | undefined
to industrial area | Land use/Land transformation | Area | m2 | 4.1623e-05 |  |  | undefined
to inland water bodies | Land use/Land transformation | Area | m2 | 1.5485e-11 |  |  | undefined
to lakes, artificial | Land use/Land transformation | Area | m2 | 9.3178e-06 |  |  | undefined
to mineral extraction site | Land use/Land transformation | Area | m2 | 0.00045215 |  |  | undefined
to pasture/meadow | Land use/Land transformation | Area | m2 | 1.6356e-07 |  |  | undefined
to pasture/meadow, extensive | Land use/Land transformation | Area | m2 | 1.3374e-14 |  |  | undefined
to pasture/meadow, intensive | Land use/Land transformation | Area | m2 | 8.1265e-10 |  |  | undefined
to permanent crops | Land use/Land transformation | Area | m2 | 3.7708e-06 |  |  | undefined
to permanent crops, irrigated | Land use/Land transformation | Area | m2 | 2.7708e-08 |  |  | undefined
to permanent crops, irrigated, intensive | Land use/Land transformation | Area | m2 | 3.8251e-10 |  |  | undefined
to permanent crops, non-irrigated | Land use/Land transformation | Area | m2 | 5.5903e-06 |  |  | undefined
to rivers, artificial | Land use/Land transformation | Area | m2 | 4.4973e-06 |  |  | undefined
to seabed | Land use/Land transformation | Area | m2 | 8.936e-10 |  |  | undefined
to seabed, marine infrastructure | Land use/Land transformation | Area | m2 | 6.062e-09 |  |  | undefined
to seabed, oil drilling | Land use/Land transformation | Area | m2 | 1.3226e-05 |  |  | undefined
to shrub land | Land use/Land transformation | Area | m2 | 5.4279e-05 |  |  | undefined
to traffic area, rail network | Land use/Land transformation | Area | m2 | 1.2841e-06 |  |  | undefined
to traffic area, rail/road embankment | Land use/Land transformation | Area | m2 | 3.9593e-06 |  |  | undefined
to traffic area, road network | Land use/Land transformation | Area | m2 | 3.6346e-05 |  |  | undefined
to unspecified | Land use/Land transformation | Area | m2 | 8.0012e-07 |  |  | undefined
to urban, discontinuously built | Land use/Land transformation | Area | m2 | 3.8798e-09 |  |  | undefined
to wetlands, inland | Land use/Land transformation | Area | m2 | 4.3707e-22 |  |  | undefined
toluene | Emissions/Emissions to air/Emissions to urban air close to ground | Masse | kg | 7.2204e-07 |  |  | undefined
toluene | Emissions/Emissions to air/Emissions to air, unspecified | Masse | kg | 2.9444e-06 |  |  | undefined
toluene | Emissions/Emissions to air/Emissions to non-urban air or from high stacks | Masse | kg | 6.0476e-07 |  |  | undefined
toluene | Emissions/Emissions to water/Emissions to sea water | Masse | kg | 3.3804e-08 |  |  | undefined
toluene | Emissions/Emissions to water/Emissions to fresh water | Masse | kg | 2.1741e-07 |  |  | undefined
toluene | Emissions/Emissions to water/Emissions to water, unspecified | Masse | kg | 2.6205e-08 |  |  | undefined
total organic carbon | Emissions/Emissions to air/Emissions to urban air close to ground | Masse | kg | 7.3477e-10 |  |  | undefined
total organic carbon | Emissions/Emissions to soil/Emissions to soil, unspecified | Masse | kg | 2.3909e-09 |  |  | undefined
total organic carbon | Emissions/Emissions to water/Emissions to fresh water | Masse | kg | 0.00012071 |  |  | undefined
total organic carbon | Emissions/Emissions to water/Emissions to water, unspecified (long-term) | Masse | kg | 0.0047591 |  |  | undefined
total organic carbon | Emissions/Emissions to water/Emissions to sea water | Masse | kg | 1.5469e-05 |  |  | undefined
total organic carbon | Emissions/Emissions to water/Emissions to water, unspecified | Masse | kg | 1.8721e-05 |  |  | undefined
traffic area, rail network | Land use/Land occupation | Area*time | m2*a | 0.00055515 |  |  | undefined
traffic area, rail/road embankment | Land use/Land occupation | Area*time | m2*a | 0.0011414 |  |  | undefined
traffic area, road network | Land use/Land occupation | Area*time | m2*a | 0.0045672 |  |  | undefined
Tralkoxydim | Emissions/Emissions to soil/Emissions to agricultural soil | Masse | kg | 1.2969e-16 |  |  | undefined
triadimenol | Emissions/Emissions to soil/Emissions to agricultural soil | Masse | kg | 1.3129e-14 |  |  | undefined
triasulfuron | Emissions/Emissions to soil/Emissions to agricultural soil | Masse | kg | 2.814e-16 |  |  | undefined
Tribenuron | Emissions/Emissions to soil/Emissions to agricultural soil | Masse | kg | 1.3404e-15 |  |  | undefined
tribenuron-methyl | Emissions/Emissions to soil/Emissions to agricultural soil | Masse | kg | 1.2172e-15 |  |  | undefined
Tributyltin compounds | Emissions/Emissions to water/Emissions to sea water | Masse | kg | 1.0935e-10 |  |  | undefined
trichloroethene | Emissions/Emissions to air/Emissions to air, unspecified | Masse | kg | 3.9918e-11 |  |  | undefined
trichlorofon | Emissions/Emissions to soil/Emissions to agricultural soil | Masse | kg | 8.0993e-11 |  |  | undefined
triethylene glycol | Emissions/Emissions to water/Emissions to sea water | Masse | kg | 5.7494e-09 |  |  | undefined
triethylene glycol | Emissions/Emissions to water/Emissions to water, unspecified | Masse | kg | 7.6378e-10 |  |  | undefined
triethylene glycol | Emissions/Emissions to water/Emissions to fresh water | Masse | kg | 7.6016e-10 |  |  | undefined
Trifloxystrobin | Emissions/Emissions to air/Emissions to non-urban air or from high stacks | Masse | kg | 2.3536e-14 |  |  | undefined
Trifloxystrobin | Emissions/Emissions to soil/Emissions to agricultural soil | Masse | kg | 1.3268e-09 |  |  | undefined
trifluralin | Emissions/Emissions to air/Emissions to non-urban air or from high stacks | Masse | kg | 3.7174e-11 |  |  | undefined
trifluralin | Emissions/Emissions to soil/Emissions to agricultural soil | Masse | kg | 2.1774e-10 |  |  | undefined
trimethylamine | Emissions/Emissions to air/Emissions to urban air close to ground | Masse | kg | 1.0752e-12 |  |  | undefined
trimethylamine | Emissions/Emissions to water/Emissions to fresh water | Masse | kg | 2.5804e-12 |  |  | undefined
trinexapac-ethyl | Emissions/Emissions to soil/Emissions to agricultural soil | Masse | kg | 1.0985e-13 |  |  | undefined
tungsten | Emissions/Emissions to air/Emissions to non-urban air or from high stacks | Masse | kg | 2.0737e-13 |  |  | undefined
tungsten | Emissions/Emissions to air/Emissions to air, unspecified (long-term) | Masse | kg | 9.4723e-11 |  |  | undefined
tungsten | Emissions/Emissions to water/Emissions to water, unspecified (long-term) | Masse | kg | 2.5437e-07 |  |  | undefined
tungsten | Emissions/Emissions to water/Emissions to fresh water | Masse | kg | 1.1246e-07 |  |  | undefined
unspecified | Land use/Land occupation | Area*time | m2*a | 0.00065538 |  |  | undefined
unspecified, natural | Land use/Land occupation | Area*time | m2*a | 1.4673e-06 |  |  | undefined
Uranium | Emissions/Emissions to air/Emissions to urban air close to ground | Masse | kg | 1.3633e-08 |  |  | undefined
Uranium | Emissions/Emissions to air/Emissions to non-urban air or from high stacks | Masse | kg | 2.0448e-12 |  |  | undefined
Uranium | Emissions/Emissions to air/Emissions to air, unspecified (long-term) | Masse | kg | 2.2744e-12 |  |  | undefined
Uranium | Emissions/Emissions to air/Emissions to air, unspecified | Masse | kg | 2.55e-15 |  |  | undefined
urban, discontinuously built | Land use/Land occupation | Area*time | m2*a | 1.9317e-07 |  |  | undefined
urban/industrial fallow | Land use/Land occupation | Area*time | m2*a | 3.1815e-08 |  |  | undefined
urea | Emissions/Emissions to water/Emissions to water, unspecified | Masse | kg | 3.7143e-15 |  |  | undefined
urea | Emissions/Emissions to water/Emissions to fresh water | Masse | kg | 4.8573e-12 |  |  | undefined
vanadium | Emissions/Emissions to air/Emissions to air, unspecified | Masse | kg | 1.1692e-07 |  |  | undefined
vanadium | Emissions/Emissions to air/Emissions to urban air close to ground | Masse | kg | 6.8198e-07 |  |  | undefined
vanadium | Emissions/Emissions to air/Emissions to air, unspecified (long-term) | Masse | kg | 1.4879e-09 |  |  | undefined
vanadium | Emissions/Emissions to air/Emissions to non-urban air or from high stacks | Masse | kg | 1.0545e-07 |  |  | undefined
vanadium | Emissions/Emissions to soil/Emissions to soil, unspecified | Masse | kg | 4.1393e-08 |  |  | undefined
vanadium | Emissions/Emissions to soil/Emissions to non-agricultural soil | Masse | kg | 2.0782e-09 |  |  | undefined
vanadium | Emissions/Emissions to soil/Emissions to agricultural soil | Masse | kg | 3.1927e-10 |  |  | undefined
Vanadium, ion | Emissions/Emissions to water/Emissions to fresh water | Masse | kg | 1.0599e-06 |  |  | undefined
Vanadium, ion | Emissions/Emissions to water/Emissions to water, unspecified (long-term) | Masse | kg | 0.00033058 |  |  | undefined
Vanadium, ion | Emissions/Emissions to water/Emissions to water, unspecified | Masse | kg | 7.682e-10 |  |  | undefined
vinclozolin | Emissions/Emissions to soil/Emissions to agricultural soil | Masse | kg | 2.6654e-15 |  |  | undefined
vinyl chloride | Emissions/Emissions to air/Emissions to urban air close to ground | Masse | kg | 5.6262e-11 |  |  | undefined
vinyl chloride | Emissions/Emissions to air/Emissions to air, unspecified | Masse | kg | 6.6172e-10 |  |  | undefined
vinyl chloride | Emissions/Emissions to water/Emissions to fresh water | Masse | kg | 1.1605e-10 |  |  | undefined
vinyl chloride | Emissions/Emissions to water/Emissions to water, unspecified | Masse | kg | 2.6676e-12 |  |  | undefined
volatile organic compound | Emissions/Emissions to water/Emissions to fresh water | Masse | kg | 7.0746e-07 |  |  | undefined
volatile organic compound | Emissions/Emissions to water/Emissions to water, unspecified | Masse | kg | 4.2963e-11 |  |  | undefined
Volume occupied, final repository for low-active radioactive waste | Land use/Land occupation | Volume | m3 | 7.6423e-09 |  |  | undefined
Volume occupied, final repository for radioactive waste | Land use/Land occupation | Volume | m3 | 1.9446e-10 |  |  | undefined
Volume occupied, underground deposit | Land use/Land occupation | Volume | m3 | 4.3819e-09 |  |  | undefined
waste heat | Emissions/Emissions to air/Emissions to non-urban air or from high stacks | Net calorific value | MJ | 9.4429e-05 |  |  | undefined
waste heat | Emissions/Emissions to air/Emissions to urban air close to ground | Net calorific value | MJ | 0.010402 |  |  | undefined
waste heat | Emissions/Emissions to air/Emissions to air, unspecified | Net calorific value | MJ | 0.019279 |  |  | undefined
waste heat | Emissions/Emissions to air/Emissions to air, unspecified (long-term) | Net calorific value | MJ | 4.3888e-07 |  |  | undefined
waste heat | Emissions/Emissions to soil/Emissions to non-agricultural soil | Net calorific value | MJ | 0.00011114 |  |  | undefined
waste heat | Emissions/Emissions to water/Emissions to fresh water | Net calorific value | MJ | 0.002433 |  |  | undefined
waste heat | Emissions/Emissions to water/Emissions to water, unspecified | Net calorific value | MJ | 0.0031633 |  |  | undefined
waste heat | Emissions/Emissions to water/Emissions to water, unspecified (long-term) | Net calorific value | MJ | 0.0034379 |  |  | undefined
Water | Emissions/Emissions to air/Emissions to air, unspecified | Volume | m3 | 0.0027277 |  |  | undefined
Water | Emissions/Emissions to air/Emissions to non-urban air or from high stacks | Volume | m3 | 0.00086671 |  |  | undefined
Water | Emissions/Emissions to air/Emissions to urban air close to ground | Volume | m3 | 0.00062768 |  |  | undefined
Water | Emissions/Emissions to air/Emissions to lower stratosphere and upper troposphere | Volume | m3 | 6.3831e-13 |  |  | undefined
Water | Emissions/Emissions to air/Emissions to air, unspecified (long-term) | Volume | m3 | 2.947e-07 |  |  | undefined
Water | Emissions/Emissions to water/Emissions to water, unspecified | Volume | m3 | 1.8744 |  |  | undefined
Water | Emissions/Emissions to water/Emissions to fresh water | Volume | m3 | 0.0016964 |  |  | undefined
Water | Emissions/Emissions to water/Emissions to sea water | Volume | m3 | 0.00023514 |  |  | undefined
white mineral oil (petroleum) | Emissions/Emissions to soil/Emissions to agricultural soil | Masse | kg | 3.1588e-08 |  |  | undefined
xylene (all isomers) | Emissions/Emissions to air/Emissions to air, unspecified | Masse | kg | 1.9292e-06 |  |  | undefined
xylene (all isomers) | Emissions/Emissions to air/Emissions to urban air close to ground | Masse | kg | 6.5817e-07 |  |  | undefined
xylene (all isomers) | Emissions/Emissions to air/Emissions to non-urban air or from high stacks | Masse | kg | 9.9959e-07 |  |  | undefined
xylene (all isomers) | Emissions/Emissions to water/Emissions to sea water | Masse | kg | 3.2546e-08 |  |  | undefined
xylene (all isomers) | Emissions/Emissions to water/Emissions to fresh water | Masse | kg | 1.8889e-07 |  |  | undefined
xylene (all isomers) | Emissions/Emissions to water/Emissions to water, unspecified | Masse | kg | 1.3236e-08 |  |  | undefined
zinc | Emissions/Emissions to air/Emissions to air, unspecified | Masse | kg | 2.201e-07 |  |  | undefined
zinc | Emissions/Emissions to air/Emissions to urban air close to ground | Masse | kg | 1.7744e-07 |  |  | undefined
zinc | Emissions/Emissions to air/Emissions to non-urban air or from high stacks | Masse | kg | 1.5113e-07 |  |  | undefined
zinc | Emissions/Emissions to air/Emissions to air, unspecified (long-term) | Masse | kg | 1.8449e-09 |  |  | undefined
zinc | Emissions/Emissions to air/Emissions to lower stratosphere and upper troposphere | Masse | kg | 8.345e-13 |  |  | undefined
zinc | Emissions/Emissions to soil/Emissions to soil, unspecified | Masse | kg | 3.2123e-07 |  |  | undefined
zinc | Emissions/Emissions to soil/Emissions to non-agricultural soil | Masse | kg | 3.1658e-08 |  |  | undefined
zinc (ii) | Emissions/Emissions to water/Emissions to fresh water | Masse | kg | 6.2985e-07 |  |  | undefined
zinc (ii) | Emissions/Emissions to water/Emissions to water, unspecified | Masse | kg | 2.1202e-08 |  |  | undefined
zinc (ii) | Emissions/Emissions to water/Emissions to water, unspecified (long-term) | Masse | kg | 3.7302e-05 |  |  | undefined
zinc (ii) | Emissions/Emissions to water/Emissions to sea water | Masse | kg | 4.3127e-07 |  |  | undefined
zirconium | Emissions/Emissions to air/Emissions to non-urban air or from high stacks | Masse | kg | 3.066e-11 |  |  | undefined
β-([1,1'-biphenyl]-4-yloxy)-α-tert-butyl-1H-1,2,4-triazol-1-ethanol | Emissions/Emissions to soil/Emissions to agricultural soil | Masse | kg | 6.7638e-17 |  |  | undefined
γ-butyrolactone | Emissions/Emissions to water/Emissions to water, unspecified | Masse | kg | 4.5957e-13 |  |  | undefined

## LCIA Results
UUID | Name | Value | Unit
7551ad11-e23b-4b3b-9c3c-acd0337ea581 | Sommersmog | 2.4703e-05 | kg
5918ff51-99db-4b5e-b648-29639f68719b | KRA, Energierohstoffe | 0.39551 | kg
d3325cbb-a21e-4a7d-8bc0-1f3985dac0d6 | KRA, Metallrohstoffe | 2.0599 | kg
1a7b5a24-3c4e-43f2-a9f5-065f1c0070d6 | KRA, sonstige mineral. Rohstoffe | 0.038864 | kg
e4566c8b-9e32-44eb-8ba5-7543cf712222 | KEA, fossil | 9.4229 | MJ
0.018931
0.028358
9baf774c-8035-41a9-8fa6-e2c6b39dda50 | KEA, nuklear | 0.2637 | MJ
b2df61f8-1825-42f8-a163-895a8dcfd9a9 | Treibhauseffekt | 1.0118 | kg
0112e78e-eeee-4a4d-8e1a-6c7eead1cfca | KEA, erneuerbar | 0.29366 | MJ
0.0047775
0.0066122
e2a18795-1377-47b5-af34-c09c01cac12f | Aquatische Eutrophierung | 0.0018627 | kg
f27e88ec-ac0d-48f2-82eb-6ce2ad117bd9 | KEA, absolut (Kumulierter Energieaufwand) | 9.9802 | MJ
248480ec-5c23-4e8a-b523-d5bded492510 | Stratosphärischer Ozonabbau | 3.9922e-07 | kg
8f477a2f-d3db-4b56-b996-e5a4d8eb351c | Terrestrische Eutrophierung | 0.00046675 | kg
391f661e-9024-452a-9a09-f38d9ba13d9a | KRA, absolut (Kumulierter Rohstoffaufwand) | 7.028 | kg
47782e9d-4b4e-4122-ba33-45bcfdaaac60 | Versauerung | 0.0076423 | kg
9ff21b4e-ab3f-4081-9c1b-2e73533b984e | KRA, Steine und Erden | 4.5337 | kg

## Parameters
Global input parameters
Name | Value | Uncertainty | (g)mean ¦ mode | SD ¦ GSD | Minimum | Maximum | Description
Global calculated parameters
Name | Formula | Value | Description
Input parameters
Name | Value | Uncertainty | (g)mean ¦ mode | SD ¦ GSD | Minimum | Maximum | Description
Calculated parameters
Name | Formula | Value | Description

## Allocation
Default allocation method | economic
Physical & economic allocation
Product | Category | Physical | Economic
aluminium hydroxide | Other transportable goods, except metal products, machinery and equipment/Basic chemicals/Basic inorganic chemicals n.e.c./Chemical elements n.e.c.; inorganic acids; inorganic oxygen compounds of boron, silicon and carbon; halogen or sulphur compounds of non-metals; sodium hydroxide; hydroxide and peroxide of magnesium; oxides, hydroxides and peroxides of strontium or barium; aluminium hydroxide; hydrozine and hydroxylamine and their inorganic salts/Chemical elements n.e.c.; inorganic acids except phosphoric, nitric and sulphonitric; inorganic oxygen compounds of boron, silicon and carbon; halogen or sulphur compounds of non-metals; sodium hydroxide; hydroxide and peroxide of magnesium; oxides, hydroxides and peroxides of strontium or barium; aluminium hydroxide; hydrozine and hydroxylamine and their inorganic salts | 1 | 1
Causal allocation
Flow | Category | Direction | Amount | aluminium hydroxide
(2,4-dichlorophenoxy)acetic acid | Emissions/Emissions to air/Emissions to non-urban air or from high stacks | Output | 2.5100098E-11 kg | 1
(2,4-dichlorophenoxy)acetic acid | Emissions/Emissions to soil/Emissions to agricultural soil | Output | 9.6015237E-9 kg | 1
(s)-cyano(3-phenoxyphenyl)methyl (1r,3s)-3-[(1z)-3-[(1,1,1,3,3,3-hexafluoropropan-2-yl)oxy]-3-oxoprop-1-en-1-yl]-2,2-dimethylcyclopropane-1-carboxylate | Emissions/Emissions to soil/Emissions to agricultural soil | Output | 1.7248157E-24 kg | 1
1,1'-dimethyl-4,4'-bipyridinium | Emissions/Emissions to soil/Emissions to agricultural soil | Output | 3.5693115E-9 kg | 1
1,1,1-trifluoroethane | Emissions/Emissions to air/Emissions to non-urban air or from high stacks | Output | 7.3747185E-37 kg | 1
1,1,2-trichlorotrifluoroethane | Emissions/Emissions to air/Emissions to air, unspecified | Output | 8.7220367E-12 kg | 1
1,1,2-trichlorotrifluoroethane | Emissions/Emissions to air/Emissions to air, unspecified (long-term) | Output | 2.8524169E-11 kg | 1
1,1,2-trichlorotrifluoroethane | Emissions/Emissions to air/Emissions to urban air close to ground | Output | 7.3048425E-12 kg | 1
1,2-dichlorobenzene | Emissions/Emissions to air/Emissions to urban air close to ground | Output | 7.3027263E-12 kg | 1
1,2-dichlorobenzene | Emissions/Emissions to water/Emissions to fresh water | Output | 4.7843685E-9 kg | 1
1,2-dichloroethane | Emissions/Emissions to air/Emissions to urban air close to ground | Output | 3.0156388E-10 kg | 1
1,2-dichloroethane | Emissions/Emissions to air/Emissions to non-urban air or from high stacks | Output | 5.3299782E-10 kg | 1
1,2-dichloroethane | Emissions/Emissions to water/Emissions to fresh water | Output | 4.567515E-10 kg | 1
1,2-dichloroethane | Emissions/Emissions to water/Emissions to water, unspecified | Output | 9.2558456E-13 kg | 1
1,3-dioxolan-2-one | Emissions/Emissions to water/Emissions to water, unspecified | Output | 1.4877864E-9 kg | 1
1-pentene | Emissions/Emissions to air/Emissions to urban air close to ground | Output | 1.9981744E-12 kg | 1
1-pentene | Emissions/Emissions to water/Emissions to fresh water | Output | 1.6862168E-12 kg | 1
2,2,4-trimethylpentane | Emissions/Emissions to air/Emissions to air, unspecified | Output | 3.0914672E-14 kg | 1
2,3,7,8-tetrachlorodibenzo-p-dioxin | Emissions/Emissions to air/Emissions to urban air close to ground | Output | 1.3222006E-13 kg | 1
2,3,7,8-tetrachlorodibenzo-p-dioxin | Emissions/Emissions to air/Emissions to non-urban air or from high stacks | Output | 3.5927428E-14 kg | 1
2,3,7,8-tetrachlorodibenzo-p-dioxin | Emissions/Emissions to air/Emissions to air, unspecified (long-term) | Output | 9.1109388E-19 kg | 1
2,3,7,8-tetrachlorodibenzo-p-dioxin | Emissions/Emissions to soil/Emissions to non-agricultural soil | Output | 4.9499009E-15 kg | 1
2,3,7,8-tetrachlorodibenzo-p-dioxin | Emissions/Emissions to soil/Emissions to soil, unspecified | Output | 1.7388897E-15 kg | 1
2,3,7,8-tetrachlorodibenzo-p-dioxin | Emissions/Emissions to water/Emissions to water, unspecified | Output | 3.0768261E-19 kg | 1
2,3-dihydro-2,2-dimethyl-[(dibutylamino)thio]methyl carbamic acid | Emissions/Emissions to soil/Emissions to agricultural soil | Output | 2.4071431E-14 kg | 1
2,4-dichlorophenol | Emissions/Emissions to air/Emissions to urban air close to ground | Output | 2.6414436E-12 kg | 1
2,4-dichlorophenol | Emissions/Emissions to air/Emissions to air, unspecified | Output | 9.0264084E-14 kg | 1
2,4-dichlorophenoxyacetic acid, dimethyleamine salt | Emissions/Emissions to air/Emissions to non-urban air or from high stacks | Output | 2.1566765E-21 kg | 1
2,4-dichlorophenoxyacetic acid, dimethyleamine salt | Emissions/Emissions to soil/Emissions to agricultural soil | Output | 3.6420264E-19 kg | 1
2,4-dichlorophenoxyacetic acid, dimethyleamine salt | Emissions/Emissions to water/Emissions to fresh water | Output | 1.1373425651E-20 kg | 1
2,6-dimethylheptan-4-one | Emissions/Emissions to water/Emissions to fresh water | Output | 2.2219038E-11 kg | 1
2-(2-butoxyethoxy)ethyl 6-propylpiperonyl ether | Emissions/Emissions to soil/Emissions to agricultural soil | Output | 2.7828996E-13 kg | 1
2-(4-chlorophenyl)-n-{2-[3-methoxy-4-(prop-2-yn-1-yloxy)phenyl]ethyl}-2-(prop-2-yn-1-yloxy)acetamide | Emissions/Emissions to soil/Emissions to agricultural soil | Output | 1.1080665E-13 kg | 1
2-Aminopropanol | Emissions/Emissions to air/Emissions to urban air close to ground | Output | 9.2316881E-13 kg | 1
2-Aminopropanol | Emissions/Emissions to water/Emissions to fresh water | Output | 2.2201473E-12 kg | 1
2-chloro-N-(2,6-dimethylphenyl)-N-(2-methoxyethyl)acetamide | Emissions/Emissions to soil/Emissions to agricultural soil | Output | 5.0056643E-14 kg | 1
2-methyl-2-butene | Emissions/Emissions to air/Emissions to urban air close to ground | Output | 2.9300826E-16 kg | 1
2-methyl-2-butene | Emissions/Emissions to water/Emissions to fresh water | Output | 7.0323033E-16 kg | 1
2-methyl-4-chlorophenoxyacetic acid | Emissions/Emissions to air/Emissions to non-urban air or from high stacks | Output | 6.7696884E-21 kg | 1
2-methyl-4-chlorophenoxyacetic acid | Emissions/Emissions to soil/Emissions to agricultural soil | Output | 1.5201936E-13 kg | 1
2-methyl-4-chlorophenoxyacetic acid | Emissions/Emissions to water/Emissions to fresh water | Output | 1.50173409E-20 kg | 1
2-methylpentane | Emissions/Emissions to air/Emissions to urban air close to ground | Output | 1.1039188E-10 kg | 1
2-Nitrobenzoic acid | Emissions/Emissions to air/Emissions to urban air close to ground | Output | 2.2170323E-12 kg | 1
2-nitrotoluene | Emissions/Emissions to air/Emissions to urban air close to ground | Output | 1.9144458E-12 kg | 1
3-(3,5-dichlorophenyl)-1,5-dimethyl-3-azabicyclo[3.1.0]hexane-2,4-dione | Emissions/Emissions to soil/Emissions to agricultural soil | Output | 7.9961838E-15 kg | 1
3-[(2-chloro-1,3-thiazol-5-yl)methyl]-2-methyl-1-nitroguanidine | Emissions/Emissions to soil/Emissions to agricultural soil | Output | 2.688142E-13 kg | 1
4-(2,4-dichlorophenoxy)butanoic acid | Emissions/Emissions to air/Emissions to non-urban air or from high stacks | Output | 1.5167671E-21 kg | 1
4-(2,4-dichlorophenoxy)butanoic acid | Emissions/Emissions to soil/Emissions to agricultural soil | Output | 7.9500925E-20 kg | 1
4-(2,4-dichlorophenoxy)butanoic acid | Emissions/Emissions to water/Emissions to fresh water | Output | 2.3930577308000002E-21 kg | 1
4-amino-3,5,6-trichloropyridine-2-carboxylic acid | Emissions/Emissions to soil/Emissions to agricultural soil | Output | 3.5174334E-17 kg | 1
4-methylpentan-2-ol | Emissions/Emissions to water/Emissions to fresh water | Output | 3.4294535E-13 kg | 1
5-[2-chloro-4-(trifluoromethyl)phenoxy]-N-(methylsulphonyl)-2-nitrobenzamide | Emissions/Emissions to air/Emissions to non-urban air or from high stacks | Output | 4.04989E-12 kg | 1
5-[2-chloro-4-(trifluoromethyl)phenoxy]-N-(methylsulphonyl)-2-nitrobenzamide | Emissions/Emissions to soil/Emissions to agricultural soil | Output | 7.5015631E-12 kg | 1
6,7-dihydrodipyrido[1,2-a:2',1'-c]pyrazinediylium | Emissions/Emissions to soil/Emissions to agricultural soil | Output | 2.3338218E-10 kg | 1
[(3,5,6-trichloropyridin-2-yl)oxy]acetic acid | Emissions/Emissions to soil/Emissions to agricultural soil | Output | 6.1649656E-11 kg | 1
Abamectin | Emissions/Emissions to soil/Emissions to agricultural soil | Output | 1.1123012E-12 kg | 1
acenaphthene | Emissions/Emissions to air/Emissions to non-urban air or from high stacks | Output | 7.3457257E-12 kg | 1
acenaphthene | Emissions/Emissions to air/Emissions to air, unspecified | Output | 2.1433741E-12 kg | 1
acenaphthene | Emissions/Emissions to water/Emissions to sea water | Output | 5.5897916E-13 kg | 1
acenaphthene | Emissions/Emissions to water/Emissions to fresh water | Output | 1.4152812E-11 kg | 1
acenaphthylene | Emissions/Emissions to air/Emissions to air, unspecified | Output | 5.7233509E-13 kg | 1
acenaphthylene | Emissions/Emissions to water/Emissions to sea water | Output | 3.4958664E-14 kg | 1
acenaphthylene | Emissions/Emissions to water/Emissions to fresh water | Output | 7.8612075E-13 kg | 1
acephate | Emissions/Emissions to air/Emissions to non-urban air or from high stacks | Output | 2.6679861E-12 kg | 1
acephate | Emissions/Emissions to soil/Emissions to agricultural soil | Output | 1.1663886E-8 kg | 1
acetaldehyde | Emissions/Emissions to air/Emissions to urban air close to ground | Output | 8.9161928E-8 kg | 1
acetaldehyde | Emissions/Emissions to air/Emissions to air, unspecified | Output | 2.0817819E-7 kg | 1
acetaldehyde | Emissions/Emissions to air/Emissions to non-urban air or from high stacks | Output | 4.7955279E-7 kg | 1
acetaldehyde | Emissions/Emissions to water/Emissions to fresh water | Output | 2.3385666E-9 kg | 1
acetamide | Emissions/Emissions to air/Emissions to non-urban air or from high stacks | Output | 6.5676692E-13 kg | 1
acetamiprid (iso); (1e)-n-[(6-chloropyridin-3-yl)methyl]-n'-cyano-n-methylethanimidamide; (e)-n1-[(6-chloro-3-pyridyl)methyl]-n2-cyano-n1-methylacetamidine | Emissions/Emissions to soil/Emissions to agricultural soil | Output | 6.3054447E-12 kg | 1
acetic acid | Emissions/Emissions to air/Emissions to urban air close to ground | Output | 3.9068451E-7 kg | 1
acetic acid | Emissions/Emissions to air/Emissions to non-urban air or from high stacks | Output | 2.0489998E-7 kg | 1
acetic acid | Emissions/Emissions to air/Emissions to air, unspecified | Output | 2.5415305E-8 kg | 1
acetic acid | Emissions/Emissions to water/Emissions to fresh water | Output | 7.2816945E-9 kg | 1
acetochlor | Emissions/Emissions to soil/Emissions to agricultural soil | Output | 2.1764865E-10 kg | 1
acetone | Emissions/Emissions to air/Emissions to air, unspecified | Output | 3.9354716E-9 kg | 1
acetone | Emissions/Emissions to air/Emissions to non-urban air or from high stacks | Output | 8.6060507E-8 kg | 1
acetone | Emissions/Emissions to air/Emissions to urban air close to ground | Output | 9.8631317E-8 kg | 1
acetone | Emissions/Emissions to water/Emissions to fresh water | Output | 3.2031692E-9 kg | 1
acetone | Emissions/Emissions to water/Emissions to water, unspecified | Output | 1.6499391E-10 kg | 1
acetonitrile | Emissions/Emissions to air/Emissions to non-urban air or from high stacks | Output | 6.442486E-9 kg | 1
acetonitrile | Emissions/Emissions to water/Emissions to fresh water | Output | 7.6450674E-13 kg | 1
acetyl chloride | Emissions/Emissions to water/Emissions to fresh water | Output | 1.7528971E-12 kg | 1
acetylene | Emissions/Emissions to air/Emissions to urban air close to ground | Output | 2.7003559E-6 kg | 1
acetylene | Emissions/Emissions to air/Emissions to non-urban air or from high stacks | Output | 1.8417468E-9 kg | 1
acetylene | Emissions/Emissions to air/Emissions to air, unspecified | Output | 4.0887466E-7 kg | 1
acid (as H+) | Emissions/Emissions to water/Emissions to fresh water | Output | 1.7571849E-9 kg | 1
acid (as H+) | Emissions/Emissions to water/Emissions to water, unspecified | Output | 3.4716385E-9 kg | 1
acifluorfen | Emissions/Emissions to air/Emissions to non-urban air or from high stacks | Output | 3.6624597E-13 kg | 1
acifluorfen | Emissions/Emissions to soil/Emissions to agricultural soil | Output | 1.5699215E-14 kg | 1
aclonifen | Emissions/Emissions to soil/Emissions to agricultural soil | Output | 1.7241247E-15 kg | 1
acrolein | Emissions/Emissions to air/Emissions to air, unspecified | Output | 6.5567142E-8 kg | 1
acrolein | Emissions/Emissions to air/Emissions to non-urban air or from high stacks | Output | 4.0428252E-9 kg | 1
acrolein | Emissions/Emissions to air/Emissions to urban air close to ground | Output | 1.0046217E-10 kg | 1
Acrylate, ion | Emissions/Emissions to water/Emissions to fresh water | Output | 3.6425449E-10 kg | 1
acrylic acid | Emissions/Emissions to air/Emissions to urban air close to ground | Output | 1.5390481E-10 kg | 1
adsorbable organic halogen compounds | Emissions/Emissions to water/Emissions to water, unspecified | Output | 3.3288915E-9 kg | 1
adsorbable organic halogen compounds | Emissions/Emissions to water/Emissions to sea water | Output | 6.8420236E-12 kg | 1
Aldehydes, unspecified | Emissions/Emissions to air/Emissions to urban air close to ground | Output | 2.1072475E-10 kg | 1
Aldehydes, unspecified | Emissions/Emissions to air/Emissions to non-urban air or from high stacks | Output | 1.2910068E-8 kg | 1
Aldehydes, unspecified | Emissions/Emissions to air/Emissions to air, unspecified | Output | 3.0076284E-9 kg | 1
aldicarb | Emissions/Emissions to soil/Emissions to agricultural soil | Output | 5.7761668E-11 kg | 1
aldrin | Emissions/Emissions to soil/Emissions to agricultural soil | Output | 1.3247712E-11 kg | 1
allyl chloride | Emissions/Emissions to water/Emissions to water, unspecified | Output | 1.2958237E-11 kg | 1
alpha-cypermethrin | Emissions/Emissions to soil/Emissions to agricultural soil | Output | 4.5640836E-12 kg | 1
aluminium | Emissions/Emissions to air/Emissions to air, unspecified | Output | 8.3777976E-5 kg | 1
aluminium | Emissions/Emissions to air/Emissions to urban air close to ground | Output | 5.7680026E-5 kg | 1
aluminium | Emissions/Emissions to air/Emissions to non-urban air or from high stacks | Output | 3.6041733E-8 kg | 1
aluminium | Emissions/Emissions to air/Emissions to air, unspecified (long-term) | Output | 2.3996115E-7 kg | 1
aluminium | Emissions/Emissions to soil/Emissions to soil, unspecified | Output | 3.2195852E-5 kg | 1
aluminium | Emissions/Emissions to soil/Emissions to non-agricultural soil | Output | 1.33308E-6 kg | 1
aluminium | Emissions/Emissions to soil/Emissions to agricultural soil | Output | 3.5949055E-7 kg | 1
aluminium | Emissions/Emissions to water/Emissions to water, unspecified (long-term) | Output | 0.022665923 kg | 1
aluminium | Emissions/Emissions to water/Emissions to fresh water | Output | 3.457427632E-5 kg | 1
aluminium | Emissions/Emissions to water/Emissions to water, unspecified | Output | 3.0704945E-7 kg | 1
aluminium | Emissions/Emissions to water/Emissions to sea water | Output | 2.4584593E-7 kg | 1
aluminium hydroxide | Emissions/Emissions to water/Emissions to water, unspecified | Output | 9.3834162E-13 kg | 1
ametryne | Emissions/Emissions to soil/Emissions to agricultural soil | Output | 1.2839556E-12 kg | 1
amidosulfuron | Emissions/Emissions to soil/Emissions to agricultural soil | Output | 2.3465389E-15 kg | 1
ammonia | Emissions/Emissions to air/Emissions to air, unspecified | Output | 3.4137554E-5 kg | 1
ammonia | Emissions/Emissions to air/Emissions to non-urban air or from high stacks | Output | 4.6792339E-6 kg | 1
ammonia | Emissions/Emissions to air/Emissions to urban air close to ground | Output | 2.5428581E-6 kg | 1
ammonia | Emissions/Emissions to air/Emissions to air, unspecified (long-term) | Output | 4.3204101E-9 kg | 1
ammonia | Emissions/Emissions to soil/Emissions to non-agricultural soil | Output | 4.9871304E-11 kg | 1
ammonium | Emissions/Emissions to water/Emissions to water, unspecified | Output | 2.770435E-7 kg | 1
ammonium | Emissions/Emissions to water/Emissions to water, unspecified (long-term) | Output | 2.0945883E-7 kg | 1
ammonium | Emissions/Emissions to water/Emissions to sea water | Output | 1.1619324E-10 kg | 1
Ammonium carbonate | Emissions/Emissions to air/Emissions to urban air close to ground | Output | 6.6955181E-10 kg | 1
aniline | Emissions/Emissions to air/Emissions to urban air close to ground | Output | 1.0257513E-11 kg | 1
aniline | Emissions/Emissions to water/Emissions to fresh water | Output | 2.4647346E-11 kg | 1
aniline | Emissions/Emissions to water/Emissions to water, unspecified | Output | 3.8954268E-10 kg | 1
anthracene | Emissions/Emissions to air/Emissions to air, unspecified | Output | 1.2452458E-17 kg | 1
anthracene | Emissions/Emissions to water/Emissions to fresh water | Output | 3.5248635E-13 kg | 1
Anthranilic acid | Emissions/Emissions to air/Emissions to urban air close to ground | Output | 1.7242646E-12 kg | 1
anthraquinone | Emissions/Emissions to soil/Emissions to agricultural soil | Output | 4.5307296E-15 kg | 1
antimony | Emissions/Emissions to air/Emissions to air, unspecified | Output | 7.502496E-7 kg | 1
antimony | Emissions/Emissions to air/Emissions to urban air close to ground | Output | 8.8658497E-9 kg | 1
antimony | Emissions/Emissions to air/Emissions to non-urban air or from high stacks | Output | 8.216328E-9 kg | 1
antimony | Emissions/Emissions to air/Emissions to air, unspecified (long-term) | Output | 2.2373901E-11 kg | 1
antimony | Resources/Resources from ground/Non-renewable element resources from ground | Input | 1.0143835E-10 kg | 1
antimony | Emissions/Emissions to soil/Emissions to non-agricultural soil | Output | 2.7358949E-10 kg | 1
antimony | Emissions/Emissions to soil/Emissions to agricultural soil | Output | 1.4940454E-13 kg | 1
antimony | Emissions/Emissions to water/Emissions to water, unspecified (long-term) | Output | 3.9596784E-7 kg | 1
antimony | Emissions/Emissions to water/Emissions to fresh water | Output | 1.544787204E-7 kg | 1
antimony | Emissions/Emissions to water/Emissions to water, unspecified | Output | 1.8590361E-10 kg | 1
arable | Land use/Land occupation | Output | 3.14109042211E-5 m2*a | 1
arable, irrigated | Land use/Land occupation | Output | 4.0905574E-6 m2*a | 1
arable, irrigated, intensive | Land use/Land occupation | Output | 8.5532487E-9 m2*a | 1
arable, non-irrigated | Land use/Land occupation | Output | 2.2603911E-7 m2*a | 1
arable, non-irrigated, extensive | Land use/Land occupation | Output | 6.9367366E-8 m2*a | 1
arable, non-irrigated, intensive | Land use/Land occupation | Output | 3.3475242E-4 m2*a | 1
arsenic | Emissions/Emissions to air/Emissions to air, unspecified | Output | 2.0495179E-9 kg | 1
arsenic | Emissions/Emissions to air/Emissions to urban air close to ground | Output | 1.4372932E-7 kg | 1
arsenic | Emissions/Emissions to air/Emissions to non-urban air or from high stacks | Output | 7.095457E-8 kg | 1
arsenic | Emissions/Emissions to air/Emissions to air, unspecified (long-term) | Output | 1.2440492E-9 kg | 1
arsenic | Resources/Resources from ground/Non-renewable element resources from ground | Input | 3.316411E-9 kg | 1
arsenic | Emissions/Emissions to soil/Emissions to soil, unspecified | Output | 4.6008316E-9 kg | 1
arsenic | Emissions/Emissions to soil/Emissions to non-agricultural soil | Output | 5.1493493E-10 kg | 1
arsenic | Emissions/Emissions to soil/Emissions to agricultural soil | Output | 1.0414842E-10 kg | 1
arsenic (v) | Emissions/Emissions to water/Emissions to fresh water | Output | 2.357392662E-5 kg | 1
arsenic (v) | Emissions/Emissions to water/Emissions to water, unspecified (long-term) | Output | 2.2954799E-6 kg | 1
arsenic (v) | Emissions/Emissions to water/Emissions to sea water | Output | 3.1017992E-10 kg | 1
arsenic (v) | Emissions/Emissions to water/Emissions to water, unspecified | Output | 4.0262534E-9 kg | 1
asulam | Emissions/Emissions to soil/Emissions to agricultural soil | Output | 1.7129872E-18 kg | 1
atrazine | Emissions/Emissions to air/Emissions to non-urban air or from high stacks | Output | 2.0508185E-12 kg | 1
atrazine | Emissions/Emissions to soil/Emissions to agricultural soil | Output | 4.26939E-10 kg | 1
atrazine | Emissions/Emissions to water/Emissions to fresh water | Output | 4.24642721E-15 kg | 1
azadirachtin | Emissions/Emissions to soil/Emissions to agricultural soil | Output | 6.5532103E-11 kg | 1
azinphos-methyl | Emissions/Emissions to soil/Emissions to agricultural soil | Output | 4.9413187E-12 kg | 1
azoxystrobin | Emissions/Emissions to air/Emissions to non-urban air or from high stacks | Output | 1.2120147E-12 kg | 1
azoxystrobin | Emissions/Emissions to soil/Emissions to agricultural soil | Output | 2.0434407E-9 kg | 1
barium | Emissions/Emissions to air/Emissions to air, unspecified | Output | 2.914185E-7 kg | 1
barium | Emissions/Emissions to air/Emissions to urban air close to ground | Output | 6.9352429E-7 kg | 1
barium | Emissions/Emissions to air/Emissions to non-urban air or from high stacks | Output | 1.0842681E-7 kg | 1
barium | Emissions/Emissions to air/Emissions to air, unspecified (long-term) | Output | 1.4189711E-9 kg | 1
barium | Resources/Resources from ground/Non-renewable element resources from ground | Input | 2.851304E-4 kg | 1
barium | Emissions/Emissions to soil/Emissions to soil, unspecified | Output | 1.5192507E-7 kg | 1
barium | Emissions/Emissions to soil/Emissions to non-agricultural soil | Output | 6.1379058E-7 kg | 1
barium | Emissions/Emissions to soil/Emissions to agricultural soil | Output | 3.0232137E-11 kg | 1
barium | Emissions/Emissions to water/Emissions to water, unspecified (long-term) | Output | 4.0255212E-5 kg | 1
barium | Emissions/Emissions to water/Emissions to fresh water | Output | 1.773851366E-6 kg | 1
barium | Emissions/Emissions to water/Emissions to sea water | Output | 7.8185994E-8 kg | 1
barium | Emissions/Emissions to water/Emissions to water, unspecified | Output | 2.4771052E-6 kg | 1
barium sulphate | Emissions/Emissions to water/Emissions to water, unspecified | Output | 2.2271846E-6 kg | 1
barium sulphate | Emissions/Emissions to water/Emissions to sea water | Output | 8.2407188E-6 kg | 1
bas 480f | Emissions/Emissions to soil/Emissions to agricultural soil | Output | 4.4334069E-10 kg | 1
basalt | Resources/Resources from ground/Non-renewable material resources from ground | Input | 2.8433539E-5 kg | 1
benomyl | Emissions/Emissions to soil/Emissions to agricultural soil | Output | 2.4200675E-13 kg | 1
bentazone | Emissions/Emissions to air/Emissions to non-urban air or from high stacks | Output | 1.122983E-12 kg | 1
bentazone | Emissions/Emissions to soil/Emissions to agricultural soil | Output | 6.3914319E-13 kg | 1
bentazone | Emissions/Emissions to water/Emissions to fresh water | Output | 1.8614919857E-14 kg | 1
bentonite | Resources/Resources from ground/Non-renewable material resources from ground | Input | 6.5206934E-5 kg | 1
Benzal chloride | Emissions/Emissions to air/Emissions to urban air close to ground | Output | 2.3084655E-11 kg | 1
Benzal chloride | Emissions/Emissions to air/Emissions to air, unspecified (long-term) | Output | 5.1798382E-14 kg | 1
Benzal chloride | Emissions/Emissions to water/Emissions to fresh water | Output | 5.5402299E-11 kg | 1
benzaldehyde | Emissions/Emissions to air/Emissions to air, unspecified | Output | 5.0433582E-8 kg | 1
benzaldehyde | Emissions/Emissions to air/Emissions to urban air close to ground | Output | 3.2901491E-11 kg | 1
benzaldehyde | Emissions/Emissions to air/Emissions to non-urban air or from high stacks | Output | 1.1119214E-9 kg | 1
benzene | Emissions/Emissions to air/Emissions to urban air close to ground | Output | 3.0507865E-6 kg | 1
benzene | Emissions/Emissions to air/Emissions to air, unspecified | Output | 2.2736529E-6 kg | 1
benzene | Emissions/Emissions to air/Emissions to non-urban air or from high stacks | Output | 2.6076368E-6 kg | 1
benzene | Emissions/Emissions to water/Emissions to sea water | Output | 2.9490248E-8 kg | 1
benzene | Emissions/Emissions to water/Emissions to fresh water | Output | 1.5535499E-7 kg | 1
benzene | Emissions/Emissions to water/Emissions to water, unspecified | Output | 2.7705807E-8 kg | 1
benzo[a]anthracene | Emissions/Emissions to air/Emissions to air, unspecified | Output | 1.1027502E-14 kg | 1
benzo[a]anthracene | Emissions/Emissions to water/Emissions to fresh water | Output | 1.3301372E-15 kg | 1
benzo[a]pyrene | Emissions/Emissions to air/Emissions to urban air close to ground | Output | 1.1787019E-10 kg | 1
benzo[a]pyrene | Emissions/Emissions to air/Emissions to air, unspecified | Output | 2.891454E-10 kg | 1
benzo[a]pyrene | Emissions/Emissions to air/Emissions to non-urban air or from high stacks | Output | 9.557287E-9 kg | 1
benzo[a]pyrene | Emissions/Emissions to water/Emissions to fresh water | Output | 1.6161167E-16 kg | 1
benzo[b]fluoranthene | Emissions/Emissions to air/Emissions to air, unspecified | Output | 1.3032552E-14 kg | 1
benzo[b]fluoranthene | Emissions/Emissions to water/Emissions to fresh water | Output | 1.5762126E-16 kg | 1
benzo[g,h,i]perylene | Emissions/Emissions to air/Emissions to air, unspecified | Output | 8.0727686E-16 kg | 1
benzo[g,h,i]perylene | Emissions/Emissions to water/Emissions to fresh water | Output | 2.2180038E-17 kg | 1
benzo[k]fluoranthene | Emissions/Emissions to air/Emissions to air, unspecified | Output | 9.4247016E-15 kg | 1
benzo[k]fluoranthene | Emissions/Emissions to water/Emissions to fresh water | Output | 7.4155148E-17 kg | 1
benzyl alcohol | Emissions/Emissions to water/Emissions to fresh water | Output | 3.0655307E-12 kg | 1
beryllium | Emissions/Emissions to air/Emissions to non-urban air or from high stacks | Output | 3.0323919E-10 kg | 1
beryllium | Emissions/Emissions to air/Emissions to air, unspecified (long-term) | Output | 2.9687325E-11 kg | 1
beryllium | Emissions/Emissions to air/Emissions to air, unspecified | Output | 2.6281392E-11 kg | 1
beryllium | Emissions/Emissions to air/Emissions to urban air close to ground | Output | 6.794965E-9 kg | 1
beryllium | Emissions/Emissions to soil/Emissions to soil, unspecified | Output | 1.9173355E-9 kg | 1
beryllium | Emissions/Emissions to soil/Emissions to non-agricultural soil | Output | 4.2414749E-12 kg | 1
beryllium | Emissions/Emissions to water/Emissions to water, unspecified (long-term) | Output | 9.1636406E-7 kg | 1
beryllium | Emissions/Emissions to water/Emissions to fresh water | Output | 1.77510024E-9 kg | 1
beryllium | Emissions/Emissions to water/Emissions to water, unspecified | Output | 1.6559822E-10 kg | 1
bifenox | Emissions/Emissions to soil/Emissions to agricultural soil | Output | 3.0208336E-15 kg | 1
bifenthrin | Emissions/Emissions to soil/Emissions to agricultural soil | Output | 7.6034468E-11 kg | 1
biological oxygen demand | Emissions/Emissions to water/Emissions to water, unspecified (long-term) | Output | 0.0038762966 kg | 1
biological oxygen demand | Emissions/Emissions to water/Emissions to fresh water | Output | 3.6353174441E-4 kg | 1
biological oxygen demand | Emissions/Emissions to water/Emissions to sea water | Output | 5.4275531E-5 kg | 1
biological oxygen demand | Emissions/Emissions to water/Emissions to water, unspecified | Output | 4.978239E-5 kg | 1
Borate | Resources/Resources from ground/Non-renewable material resources from ground | Input | 5.958998E-8 kg | 1
Borate | Emissions/Emissions to water/Emissions to fresh water | Output | 2.9400174E-10 kg | 1
Borate | Emissions/Emissions to water/Emissions to water, unspecified | Output | 9.1442243E-10 kg | 1
borax | Resources/Resources from ground/Non-renewable material resources from ground | Input | 3.110277E-7 kg | 1
Boric acid | Emissions/Emissions to air/Emissions to urban air close to ground | Output | 5.97484E-19 kg | 1
boron | Emissions/Emissions to air/Emissions to non-urban air or from high stacks | Output | 8.6748688E-7 kg | 1
boron | Emissions/Emissions to air/Emissions to air, unspecified (long-term) | Output | 3.9472981E-10 kg | 1
boron | Emissions/Emissions to air/Emissions to urban air close to ground | Output | 2.6400459E-6 kg | 1
boron | Emissions/Emissions to soil/Emissions to soil, unspecified | Output | 5.3794694E-8 kg | 1
boron | Emissions/Emissions to soil/Emissions to agricultural soil | Output | 7.7003929E-12 kg | 1
boron | Emissions/Emissions to water/Emissions to water, unspecified (long-term) | Output | 1.5691773E-5 kg | 1
boron | Emissions/Emissions to water/Emissions to fresh water | Output | 2.5093936700000003E-7 kg | 1
boron | Emissions/Emissions to water/Emissions to water, unspecified | Output | 5.8231242E-8 kg | 1
boron | Emissions/Emissions to water/Emissions to sea water | Output | 1.2060703E-8 kg | 1
Boron trifluoride | Emissions/Emissions to air/Emissions to urban air close to ground | Output | 4.0439085E-15 kg | 1
bromate | Emissions/Emissions to water/Emissions to fresh water | Output | 5.8582506E-6 kg | 1
bromide | Emissions/Emissions to water/Emissions to fresh water | Output | 1.9158438E-8 kg | 1
bromine | Emissions/Emissions to air/Emissions to air, unspecified | Output | 6.0533517E-9 kg | 1
bromine | Emissions/Emissions to air/Emissions to non-urban air or from high stacks | Output | 4.936558E-7 kg | 1
bromine | Emissions/Emissions to air/Emissions to air, unspecified (long-term) | Output | 1.3506609E-11 kg | 1
bromine | Resources/Resources from water/Non-renewable element resources from water | Input | 2.1523445E-8 kg | 1
bromine | Emissions/Emissions to soil/Emissions to soil, unspecified | Output | 8.6040334E-10 kg | 1
bromine | Emissions/Emissions to soil/Emissions to non-agricultural soil | Output | 3.2797058E-10 kg | 1
bromine | Emissions/Emissions to water/Emissions to water, unspecified (long-term) | Output | 1.2141621E-7 kg | 1
bromine | Emissions/Emissions to water/Emissions to fresh water | Output | 3.383786718E-6 kg | 1
bromine | Emissions/Emissions to water/Emissions to sea water | Output | 6.2907622E-8 kg | 1
bromine | Emissions/Emissions to water/Emissions to water, unspecified | Output | 3.5393016E-6 kg | 1
bromoxynil | Emissions/Emissions to air/Emissions to non-urban air or from high stacks | Output | 1.3900627E-20 kg | 1
bromoxynil | Emissions/Emissions to soil/Emissions to agricultural soil | Output | 1.9308776E-11 kg | 1
bromuconazole | Emissions/Emissions to soil/Emissions to agricultural soil | Output | 2.0412305E-16 kg | 1
buprofezin | Emissions/Emissions to soil/Emissions to agricultural soil | Output | 3.3857125E-16 kg | 1
butadiene | Emissions/Emissions to air/Emissions to urban air close to ground | Output | 5.6394494E-13 kg | 1
butadiene | Emissions/Emissions to air/Emissions to air, unspecified | Output | 8.0016566E-14 kg | 1
butanol | Emissions/Emissions to air/Emissions to urban air close to ground | Output | 5.2587794E-12 kg | 1
butanol | Emissions/Emissions to water/Emissions to fresh water | Output | 5.6767192E-10 kg | 1
butene | Emissions/Emissions to air/Emissions to urban air close to ground | Output | 1.2312379E-9 kg | 1
butene | Emissions/Emissions to water/Emissions to fresh water | Output | 7.8069723E-10 kg | 1
butylene glycol | Emissions/Emissions to air/Emissions to urban air close to ground | Output | 2.4447163E-12 kg | 1
butylene glycol | Emissions/Emissions to water/Emissions to fresh water | Output | 5.6228413E-12 kg | 1
cadmium | Emissions/Emissions to air/Emissions to urban air close to ground | Output | 8.8512422E-9 kg | 1
cadmium | Emissions/Emissions to air/Emissions to air, unspecified | Output | 1.7288565E-9 kg | 1
cadmium | Emissions/Emissions to air/Emissions to non-urban air or from high stacks | Output | 1.9207741E-8 kg | 1
cadmium | Emissions/Emissions to air/Emissions to air, unspecified (long-term) | Output | 4.6541375E-11 kg | 1
cadmium | Emissions/Emissions to air/Emissions to lower stratosphere and upper troposphere | Output | 8.3450404E-16 kg | 1
cadmium | Resources/Resources from ground/Non-renewable element resources from ground | Input | 6.4363706E-9 kg | 1
cadmium | Emissions/Emissions to soil/Emissions to agricultural soil | Output | 2.7854592E-10 kg | 1
cadmium | Emissions/Emissions to soil/Emissions to soil, unspecified | Output | 3.5408997E-10 kg | 1
cadmium | Emissions/Emissions to soil/Emissions to non-agricultural soil | Output | 4.403949044E-10 kg | 1
cadmium (ii) | Emissions/Emissions to water/Emissions to fresh water | Output | 2.5076984E-9 kg | 1
cadmium (ii) | Emissions/Emissions to water/Emissions to water, unspecified | Output | 1.482787E-9 kg | 1
cadmium (ii) | Emissions/Emissions to water/Emissions to water, unspecified (long-term) | Output | 3.2635572E-7 kg | 1
cadmium (ii) | Emissions/Emissions to water/Emissions to sea water | Output | 1.1170161E-10 kg | 1
calcium | Emissions/Emissions to air/Emissions to air, unspecified | Output | 7.7364851E-8 kg | 1
calcium | Emissions/Emissions to air/Emissions to urban air close to ground | Output | 7.0831682E-6 kg | 1
calcium | Emissions/Emissions to air/Emissions to air, unspecified (long-term) | Output | 8.2702255E-8 kg | 1
calcium | Emissions/Emissions to air/Emissions to non-urban air or from high stacks | Output | 1.5365161E-7 kg | 1
calcium | Resources/Resources from ground/Non-renewable element resources from ground | Input | 7.0105306E-6 kg | 1
calcium | Emissions/Emissions to soil/Emissions to soil, unspecified | Output | 5.9168478E-6 kg | 1
calcium | Emissions/Emissions to soil/Emissions to non-agricultural soil | Output | 5.0467338E-6 kg | 1
calcium | Emissions/Emissions to soil/Emissions to agricultural soil | Output | 2.9434067E-6 kg | 1
calcium | Emissions/Emissions to water/Emissions to fresh water | Output | 2.1374764799999998E-4 kg | 1
calcium | Emissions/Emissions to water/Emissions to water, unspecified (long-term) | Output | 0.0060795633 kg | 1
calcium | Emissions/Emissions to water/Emissions to sea water | Output | 4.559806E-6 kg | 1
calcium | Emissions/Emissions to water/Emissions to water, unspecified | Output | 5.3091761E-5 kg | 1
calcium carbonate | Resources/Resources from ground/Non-renewable material resources from ground | Input | 0.04218716 kg | 1
captan | Emissions/Emissions to soil/Emissions to agricultural soil | Output | 1.6208147E-15 kg | 1
carbaryl | Emissions/Emissions to air/Emissions to non-urban air or from high stacks | Output | 3.0599127E-13 kg | 1
carbaryl | Emissions/Emissions to soil/Emissions to agricultural soil | Output | 7.8049444E-13 kg | 1
carbaryl | Emissions/Emissions to water/Emissions to fresh water | Output | 4.979598219999999E-19 kg | 1
carbendazim | Emissions/Emissions to soil/Emissions to agricultural soil | Output | 1.0527549E-8 kg | 1
carbetamide | Emissions/Emissions to soil/Emissions to agricultural soil | Output | 2.4724025E-13 kg | 1
carbofuran | Emissions/Emissions to soil/Emissions to agricultural soil | Output | 1.4221449E-10 kg | 1
Carbon | Emissions/Emissions to industrial soil/Other emissions to industrial soil | Output | 7.5165281E-6 kg | 1
Carbon | Emissions/Emissions to soil/Emissions to soil, unspecified | Output | 3.2840575E-6 kg | 1
Carbon | Emissions/Emissions to soil/Emissions to agricultural soil | Output | 2.3474629E-6 kg | 1
carbon dioxide | Emissions/Emissions to soil/Emissions to agricultural soil | Output | 3.4709572E-5 kg | 1
carbon dioxide | Emissions/Emissions to soil/Emissions to soil, unspecified | Output | 4.8639939E-8 kg | 1
carbon dioxide (biogenic) | Emissions/Emissions to air/Emissions to air, unspecified | Output | 4.1732512E-4 kg | 1
carbon dioxide (biogenic) | Emissions/Emissions to air/Emissions to non-urban air or from high stacks | Output | 6.0421917E-4 kg | 1
carbon dioxide (fossil) | Emissions/Emissions to air/Emissions to non-urban air or from high stacks | Output | 0.26154523 kg | 1
carbon dioxide (fossil) | Emissions/Emissions to air/Emissions to air, unspecified | Output | 0.058956762 kg | 1
carbon dioxide (fossil) | Emissions/Emissions to air/Emissions to urban air close to ground | Output | 0.59409919 kg | 1
carbon dioxide (fossil) | Emissions/Emissions to air/Emissions to lower stratosphere and upper troposphere | Output | 2.5984985E-7 kg | 1
carbon dioxide (fossil) | Emissions/Emissions to air/Emissions to air, unspecified (long-term) | Output | 3.5178924E-5 kg | 1
carbon dioxide (fossil) | Resources/Resources from air/Renewable material resources from air | Input | 0.0088814832 kg | 1
Carbon dioxide (land use change) | Emissions/Emissions to air/Emissions to non-urban air or from high stacks | Output | 5.7861165E-4 kg | 1
Carbon dioxide (land use change) | Emissions/Emissions to air/Emissions to air, unspecified | Output | 1.623825E-6 kg | 1
carbon disulphide | Emissions/Emissions to air/Emissions to urban air close to ground | Output | 7.479717E-12 kg | 1
carbon disulphide | Emissions/Emissions to air/Emissions to non-urban air or from high stacks | Output | 8.3737175E-7 kg | 1
carbon disulphide | Emissions/Emissions to air/Emissions to air, unspecified | Output | 9.6071187E-15 kg | 1
carbon disulphide | Emissions/Emissions to water/Emissions to fresh water | Output | 1.2345486E-11 kg | 1
carbon monoxide (biogenic) | Emissions/Emissions to air/Emissions to urban air close to ground | Output | 7.9815195E-6 kg | 1
carbon monoxide (biogenic) | Emissions/Emissions to air/Emissions to non-urban air or from high stacks | Output | 2.621998E-6 kg | 1
carbon monoxide (biogenic) | Emissions/Emissions to air/Emissions to air, unspecified | Output | 7.4929665E-7 kg | 1
carbon monoxide (fossil) | Emissions/Emissions to air/Emissions to air, unspecified | Output | 2.7038532E-4 kg | 1
carbon monoxide (fossil) | Emissions/Emissions to air/Emissions to urban air close to ground | Output | 6.132914E-4 kg | 1
carbon monoxide (fossil) | Emissions/Emissions to air/Emissions to non-urban air or from high stacks | Output | 2.7138303E-4 kg | 1
carbon monoxide (fossil) | Emissions/Emissions to air/Emissions to lower stratosphere and upper troposphere | Output | 1.7204406E-10 kg | 1
carbon monoxide (fossil) | Emissions/Emissions to air/Emissions to air, unspecified (long-term) | Output | 1.0519532E-6 kg | 1
carbon monoxide (land use change) | Emissions/Emissions to air/Emissions to non-urban air or from high stacks | Output | 3.7223252E-6 kg | 1
Carbon, organic, in soil or biomass stock | Resources/Resources from ground/Non-renewable element resources from ground | Input | 7.3148764E-5 kg | 1
carbonate | Emissions/Emissions to water/Emissions to fresh water | Output | 5.5767235E-8 kg | 1
carbonate | Emissions/Emissions to water/Emissions to water, unspecified | Output | 2.0355247E-9 kg | 1
carbonate | Emissions/Emissions to water/Emissions to sea water | Output | 3.1850584E-9 kg | 1
Carbonyl sulfide | Emissions/Emissions to air/Emissions to air, unspecified | Output | 2.8468337E-8 kg | 1
Carboxylic acids, unspecified | Emissions/Emissions to water/Emissions to sea water | Output | 2.4223203E-6 kg | 1
Carboxylic acids, unspecified | Emissions/Emissions to water/Emissions to fresh water | Output | 7.3935999E-6 kg | 1
Carboxylic acids, unspecified | Emissions/Emissions to water/Emissions to water, unspecified | Output | 1.6422087E-12 kg | 1
carfentrazone-ethyl | Emissions/Emissions to air/Emissions to non-urban air or from high stacks | Output | 3.3620458E-14 kg | 1
carfentrazone-ethyl | Emissions/Emissions to soil/Emissions to agricultural soil | Output | 1.3944248E-12 kg | 1
Carnallite | Resources/Resources from water/Non-renewable material resources from water | Input | 3.8533294E-7 kg | 1
cerium | Resources/Resources from ground/Non-renewable element resources from ground | Input | 1.9654723E-6 kg | 1
cesium | Emissions/Emissions to water/Emissions to sea water | Output | 8.9868031E-11 kg | 1
cesium | Emissions/Emissions to water/Emissions to fresh water | Output | 2.0091304E-9 kg | 1
CFC-10 | Emissions/Emissions to air/Emissions to air, unspecified | Output | 1.4128555E-11 kg | 1
CFC-10 | Emissions/Emissions to air/Emissions to urban air close to ground | Output | 4.7988227E-8 kg | 1
CFC-10 | Emissions/Emissions to water/Emissions to water, unspecified | Output | 6.7842711E-14 kg | 1
CFC-12 | Emissions/Emissions to air/Emissions to urban air close to ground | Output | 2.0370128E-11 kg | 1
CFC-12 | Emissions/Emissions to air/Emissions to air, unspecified | Output | 7.8778373E-15 kg | 1
CFC-12 | Emissions/Emissions to air/Emissions to non-urban air or from high stacks | Output | 1.2222994E-12 kg | 1
chemical oxygen demand | Emissions/Emissions to water/Emissions to water, unspecified (long-term) | Output | 0.011874138 kg | 1
chemical oxygen demand | Emissions/Emissions to water/Emissions to fresh water | Output | 3.8748539201E-4 kg | 1
chemical oxygen demand | Emissions/Emissions to water/Emissions to sea water | Output | 5.4311686E-5 kg | 1
chemical oxygen demand | Emissions/Emissions to water/Emissions to water, unspecified | Output | 5.260523E-5 kg | 1
chloramide | Emissions/Emissions to air/Emissions to urban air close to ground | Output | 6.7779557E-12 kg | 1
chloramide | Emissions/Emissions to water/Emissions to fresh water | Output | 6.0525612E-11 kg | 1
chlorate | Emissions/Emissions to water/Emissions to fresh water | Output | 4.4747006E-5 kg | 1
chloridazon | Emissions/Emissions to soil/Emissions to agricultural soil | Output | 1.8216892E-14 kg | 1
chloride | Emissions/Emissions to soil/Emissions to non-agricultural soil | Output | 4.5057317E-6 kg | 1
chloride | Emissions/Emissions to soil/Emissions to soil, unspecified | Output | 6.0331489E-7 kg | 1
chloride | Emissions/Emissions to soil/Emissions to agricultural soil | Output | 2.5865031E-8 kg | 1
chloride | Emissions/Emissions to water/Emissions to fresh water | Output | 0.0051787791 kg | 1
chloride | Emissions/Emissions to water/Emissions to water, unspecified (long-term) | Output | 5.5634884E-4 kg | 1
chloride | Emissions/Emissions to water/Emissions to sea water | Output | 1.0153841E-4 kg | 1
chloride | Emissions/Emissions to water/Emissions to water, unspecified | Output | 6.10124414271E-4 kg | 1
Chlorides, unspecified | Emissions/Emissions to water/Emissions to water, unspecified | Output | 1.9523087E-6 kg | 1
chlorimuron-ethyl | Emissions/Emissions to air/Emissions to non-urban air or from high stacks | Output | 6.1170483E-13 kg | 1
chlorimuron-ethyl | Emissions/Emissions to soil/Emissions to agricultural soil | Output | 2.3338582E-10 kg | 1
Chlorinated solvents, unspecified | Emissions/Emissions to air/Emissions to non-urban air or from high stacks | Output | 5.3386225E-11 kg | 1
Chlorinated solvents, unspecified | Emissions/Emissions to water/Emissions to fresh water | Output | 2.6755383E-8 kg | 1
chlorine | Emissions/Emissions to air/Emissions to urban air close to ground | Output | 7.1914302E-7 kg | 1
chlorine | Emissions/Emissions to air/Emissions to air, unspecified | Output | 3.160575E-8 kg | 1
chlorine | Emissions/Emissions to air/Emissions to non-urban air or from high stacks | Output | 8.1027564E-11 kg | 1
chlorine | Emissions/Emissions to air/Emissions to air, unspecified (long-term) | Output | 3.0300389E-9 kg | 1
chlorine | Emissions/Emissions to soil/Emissions to soil, unspecified | Output | 2.2391868E-8 kg | 1
chlorine | Emissions/Emissions to water/Emissions to fresh water | Output | 4.2031325E-8 kg | 1
chlorine | Emissions/Emissions to water/Emissions to water, unspecified | Output | 2.4123137E-8 kg | 1
chlormequat chloride | Emissions/Emissions to soil/Emissions to agricultural soil | Output | 1.4629298E-12 kg | 1
chloroacetic acid | Emissions/Emissions to air/Emissions to urban air close to ground | Output | 1.8736952E-10 kg | 1
chloroacetic acid | Emissions/Emissions to water/Emissions to fresh water | Output | 8.2066721E-10 kg | 1
chloroacetyl chloride | Emissions/Emissions to water/Emissions to fresh water | Output | 2.9608983E-12 kg | 1
chloroethane | Emissions/Emissions to air/Emissions to air, unspecified | Output | 1.6674163E-11 kg | 1
chloroform | Emissions/Emissions to air/Emissions to urban air close to ground | Output | 5.8257377E-10 kg | 1
chloroform | Emissions/Emissions to air/Emissions to non-urban air or from high stacks | Output | 1.3089266E-9 kg | 1
chloroform | Emissions/Emissions to air/Emissions to air, unspecified | Output | 1.997074E-11 kg | 1
chloroform | Emissions/Emissions to water/Emissions to fresh water | Output | 2.3198833E-11 kg | 1
chloroform | Emissions/Emissions to water/Emissions to water, unspecified | Output | 1.1072323E-13 kg | 1
chloromethane | Emissions/Emissions to air/Emissions to non-urban air or from high stacks | Output | 7.0788736E-9 kg | 1
chloropicrin | Emissions/Emissions to soil/Emissions to agricultural soil | Output | 1.8398034E-20 kg | 1
Chlorosilane, trimethyl- | Emissions/Emissions to air/Emissions to urban air close to ground | Output | 2.7865611E-11 kg | 1
chlorosulphuric acid | Emissions/Emissions to air/Emissions to urban air close to ground | Output | 1.1148406E-12 kg | 1
chlorosulphuric acid | Emissions/Emissions to air/Emissions to air, unspecified | Output | 1.8468886E-14 kg | 1
chlorosulphuric acid | Emissions/Emissions to water/Emissions to fresh water | Output | 2.7800287E-12 kg | 1
chlorothalonil | Emissions/Emissions to soil/Emissions to agricultural soil | Output | 1.3765073E-9 kg | 1
chlorpyrifos | Emissions/Emissions to air/Emissions to non-urban air or from high stacks | Output | 1.2203019E-11 kg | 1
chlorpyrifos | Emissions/Emissions to soil/Emissions to agricultural soil | Output | 1.8289786E-10 kg | 1
chlorpyrifos-methyl | Emissions/Emissions to soil/Emissions to agricultural soil | Output | 4.267448E-10 kg | 1
chlorsulfuron | Emissions/Emissions to soil/Emissions to agricultural soil | Output | 2.8139823E-16 kg | 1
choline chloride | Emissions/Emissions to soil/Emissions to agricultural soil | Output | 3.8794028E-14 kg | 1
chromium | Emissions/Emissions to air/Emissions to air, unspecified | Output | 8.6146934E-8 kg | 1
chromium | Emissions/Emissions to air/Emissions to urban air close to ground | Output | 1.2548945E-7 kg | 1
chromium | Emissions/Emissions to air/Emissions to non-urban air or from high stacks | Output | 1.7140176E-7 kg | 1
chromium | Emissions/Emissions to air/Emissions to air, unspecified (long-term) | Output | 4.9697722E-13 kg | 1
chromium | Resources/Resources from ground/Non-renewable element resources from ground | Input | 3.1209742E-5 kg | 1
chromium | Emissions/Emissions to soil/Emissions to agricultural soil | Output | 2.9785132E-9 kg | 1
chromium | Emissions/Emissions to soil/Emissions to soil, unspecified | Output | 2.2511906E-8 kg | 1
chromium | Emissions/Emissions to soil/Emissions to non-agricultural soil | Output | 8.137335632000001E-9 kg | 1
chromium (iii) | Emissions/Emissions to water/Emissions to fresh water | Output | 3.0394087000000004E-9 kg | 1
chromium (iii) | Emissions/Emissions to water/Emissions to water, unspecified | Output | 1.556548E-8 kg | 1
chromium (iii) | Emissions/Emissions to water/Emissions to sea water | Output | 1.6332063E-10 kg | 1
chromium (vi) | Emissions/Emissions to air/Emissions to urban air close to ground | Output | 1.516882949179558E-8 kg | 1
chromium (vi) | Emissions/Emissions to air/Emissions to air, unspecified (long-term) | Output | 1.5104508E-10 kg | 1
chromium (vi) | Emissions/Emissions to air/Emissions to non-urban air or from high stacks | Output | 6.1460986E-9 kg | 1
chromium (vi) | Emissions/Emissions to air/Emissions to air, unspecified | Output | 9.8062922E-11 kg | 1
chromium (vi) | Emissions/Emissions to soil/Emissions to soil, unspecified | Output | 2.9068655E-8 kg | 1
chromium (vi) | Emissions/Emissions to water/Emissions to fresh water | Output | 3.6203279849000004E-5 kg | 1
chromium (vi) | Emissions/Emissions to water/Emissions to water, unspecified (long-term) | Output | 1.1604617E-4 kg | 1
chromium (vi) | Emissions/Emissions to water/Emissions to water, unspecified | Output | 5.2796414E-10 kg | 1
chrysene | Emissions/Emissions to air/Emissions to air, unspecified | Output | 1.3505862E-15 kg | 1
chrysene | Emissions/Emissions to water/Emissions to fresh water | Output | 8.5793848E-16 kg | 1
Cinidon-ethyl | Emissions/Emissions to soil/Emissions to agricultural soil | Output | 2.8443157E-15 kg | 1
clay | Resources/Resources from ground/Non-renewable material resources from ground | Input | 0.0021948891 kg | 1
clethodim | Emissions/Emissions to air/Emissions to non-urban air or from high stacks | Output | 1.8097347E-12 kg | 1
clethodim | Emissions/Emissions to soil/Emissions to agricultural soil | Output | 3.3317506E-12 kg | 1
clodinafop-propargyl | Emissions/Emissions to soil/Emissions to agricultural soil | Output | 4.2942634E-15 kg | 1
clomazone | Emissions/Emissions to soil/Emissions to agricultural soil | Output | 1.1755875E-13 kg | 1
clopyralid | Emissions/Emissions to soil/Emissions to agricultural soil | Output | 3.2391815E-15 kg | 1
cloquintocet-mexyl | Emissions/Emissions to soil/Emissions to agricultural soil | Output | 1.0059025E-15 kg | 1
Cloransulam-methyl | Emissions/Emissions to air/Emissions to non-urban air or from high stacks | Output | 3.1859411E-13 kg | 1
Cloransulam-methyl | Emissions/Emissions to soil/Emissions to agricultural soil | Output | 9.7192975E-13 kg | 1
cobalt | Emissions/Emissions to air/Emissions to air, unspecified | Output | 2.9324462E-9 kg | 1
cobalt | Emissions/Emissions to air/Emissions to urban air close to ground | Output | 3.3382532E-8 kg | 1
cobalt | Emissions/Emissions to air/Emissions to non-urban air or from high stacks | Output | 9.1537403E-9 kg | 1
cobalt | Emissions/Emissions to air/Emissions to air, unspecified (long-term) | Output | 2.2258291E-10 kg | 1
cobalt | Emissions/Emissions to soil/Emissions to soil, unspecified | Output | 7.9172273E-9 kg | 1
cobalt | Emissions/Emissions to soil/Emissions to non-agricultural soil | Output | 1.6590279E-10 kg | 1
cobalt | Emissions/Emissions to soil/Emissions to agricultural soil | Output | 3.2311429E-10 kg | 1
cobalt | Emissions/Emissions to water/Emissions to fresh water | Output | 2.13924499E-8 kg | 1
cobalt | Emissions/Emissions to water/Emissions to water, unspecified (long-term) | Output | 8.6314781E-6 kg | 1
cobalt | Emissions/Emissions to water/Emissions to water, unspecified | Output | 3.8195083E-10 kg | 1
cobalt | Emissions/Emissions to water/Emissions to sea water | Output | 7.9130523E-12 kg | 1
colemanite | Resources/Resources from ground/Non-renewable material resources from ground | Input | 8.4183605E-7 kg | 1
construction site | Land use/Land occupation | Output | 2.8055004E-4 m2*a | 1
copper | Emissions/Emissions to air/Emissions to urban air close to ground | Output | 2.0831312E-7 kg | 1
copper | Emissions/Emissions to air/Emissions to non-urban air or from high stacks | Output | 1.6698724E-7 kg | 1
copper | Emissions/Emissions to air/Emissions to air, unspecified (long-term) | Output | 2.8898715E-9 kg | 1
copper | Emissions/Emissions to air/Emissions to lower stratosphere and upper troposphere | Output | 1.4035646E-13 kg | 1
copper | Emissions/Emissions to soil/Emissions to agricultural soil | Output | 5.0497811E-9 kg | 1
copper | Emissions/Emissions to soil/Emissions to soil, unspecified | Output | 4.6539412E-8 kg | 1
copper | Emissions/Emissions to soil/Emissions to non-agricultural soil | Output | 5.7671626690000005E-9 kg | 1
copper | Emissions/Emissions to water/Emissions to water, unspecified | Output | 1.2843037E-8 kg | 1
copper | Emissions/Emissions to water/Emissions to water, unspecified (long-term) | Output | 3.0410353E-5 kg | 1
copper | Emissions/Emissions to water/Emissions to sea water | Output | 5.4094053E-9 kg | 1
Cu-HDO | Emissions/Emissions to water/Emissions to water, unspecified | Output | 3.4212682E-15 kg | 1
cumene | Emissions/Emissions to air/Emissions to non-urban air or from high stacks | Output | 7.2735057E-11 kg | 1
cumene | Emissions/Emissions to air/Emissions to air, unspecified | Output | 3.9229068E-16 kg | 1
cumene | Emissions/Emissions to air/Emissions to urban air close to ground | Output | 5.3704113E-9 kg | 1
cumene | Emissions/Emissions to water/Emissions to water, unspecified | Output | 6.2608001E-9 kg | 1
cumene | Emissions/Emissions to water/Emissions to fresh water | Output | 1.2905018E-8 kg | 1
cyanide | Emissions/Emissions to air/Emissions to non-urban air or from high stacks | Output | 1.6044922E-7 kg | 1
cyanide | Emissions/Emissions to air/Emissions to urban air close to ground | Output | 4.1669905E-9 kg | 1
cyanide | Emissions/Emissions to water/Emissions to water, unspecified | Output | 3.1930865E-9 kg | 1
cyanide | Emissions/Emissions to water/Emissions to sea water | Output | 6.7328757E-9 kg | 1
Cyanoacetic acid | Emissions/Emissions to air/Emissions to urban air close to ground | Output | 9.1299172E-13 kg | 1
cyclohexane | Emissions/Emissions to air/Emissions to urban air close to ground | Output | 1.6798271151545E-11 kg | 1
Cyhalothrin, gamma- | Emissions/Emissions to air/Emissions to non-urban air or from high stacks | Output | 7.329063E-13 kg | 1
Cyhalothrin, gamma- | Emissions/Emissions to soil/Emissions to agricultural soil | Output | 3.1419149E-14 kg | 1
cymoxanil | Emissions/Emissions to soil/Emissions to agricultural soil | Output | 2.2805702E-12 kg | 1
cypermethrin | Emissions/Emissions to air/Emissions to non-urban air or from high stacks | Output | 1.5497213E-13 kg | 1
cypermethrin | Emissions/Emissions to soil/Emissions to agricultural soil | Output | 1.1302145018290001E-10 kg | 1
cyproconazole | Emissions/Emissions to soil/Emissions to agricultural soil | Output | 1.214652E-9 kg | 1
cyprodinil | Emissions/Emissions to soil/Emissions to agricultural soil | Output | 4.3709947E-13 kg | 1
deltamethrin | Emissions/Emissions to soil/Emissions to agricultural soil | Output | 1.369295E-15 kg | 1
demeton-s-methyl sulfoxide | Emissions/Emissions to soil/Emissions to agricultural soil | Output | 2.4873319E-14 kg | 1
desmedipham | Emissions/Emissions to soil/Emissions to agricultural soil | Output | 4.4117977E-13 kg | 1
diammonium sulfate | Emissions/Emissions to water/Emissions to water, unspecified | Output | 2.1113278E-13 kg | 1
diatomite | Resources/Resources from ground/Non-renewable material resources from ground | Input | 1.2181222E-11 kg | 1
diazinon | Emissions/Emissions to soil/Emissions to agricultural soil | Output | 1.8733166E-11 kg | 1
dibenz[a,h]anthracene | Emissions/Emissions to air/Emissions to air, unspecified | Output | 6.5988273E-15 kg | 1
dibenz[a,h]anthracene | Emissions/Emissions to water/Emissions to fresh water | Output | 1.5529352E-17 kg | 1
dicamba | Emissions/Emissions to air/Emissions to non-urban air or from high stacks | Output | 2.0707007E-13 kg | 1
dicamba | Emissions/Emissions to soil/Emissions to agricultural soil | Output | 3.245172E-12 kg | 1
dicamba | Emissions/Emissions to water/Emissions to fresh water | Output | 4.500651987E-16 kg | 1
dichloromethane | Emissions/Emissions to air/Emissions to urban air close to ground | Output | 2.2029294E-11 kg | 1
dichloromethane | Emissions/Emissions to air/Emissions to air, unspecified | Output | 1.1871483E-10 kg | 1
dichloromethane | Emissions/Emissions to air/Emissions to non-urban air or from high stacks | Output | 3.8718336E-9 kg | 1
dichloromethane | Emissions/Emissions to water/Emissions to fresh water | Output | 2.9753802E-8 kg | 1
dichloroprop | Emissions/Emissions to air/Emissions to non-urban air or from high stacks | Output | 2.1063846E-21 kg | 1
dichloroprop | Emissions/Emissions to soil/Emissions to agricultural soil | Output | 3.3717025E-19 kg | 1
dichloroprop | Emissions/Emissions to water/Emissions to fresh water | Output | 1.048544811E-20 kg | 1
Dichlorprop-P | Emissions/Emissions to soil/Emissions to agricultural soil | Output | 1.2645392E-9 kg | 1
dichlorvos | Emissions/Emissions to soil/Emissions to agricultural soil | Output | 1.2379593E-15 kg | 1
Dichromate | Emissions/Emissions to water/Emissions to fresh water | Output | 4.4008213E-10 kg | 1
Dichromate | Emissions/Emissions to water/Emissions to water, unspecified | Output | 8.6364854E-10 kg | 1
Diclofop | Emissions/Emissions to soil/Emissions to agricultural soil | Output | 6.152489E-15 kg | 1
diclofop-methyl | Emissions/Emissions to soil/Emissions to agricultural soil | Output | 6.9621599E-15 kg | 1
diethanolamine | Emissions/Emissions to water/Emissions to water, unspecified | Output | 7.7496641E-14 kg | 1
diethyl ether | Emissions/Emissions to air/Emissions to urban air close to ground | Output | 4.9875511E-17 kg | 1
diethylamine | Emissions/Emissions to air/Emissions to urban air close to ground | Output | 4.7528882E-12 kg | 1
diethylamine | Emissions/Emissions to water/Emissions to fresh water | Output | 1.1407059E-11 kg | 1
diethylene glycol | Emissions/Emissions to air/Emissions to urban air close to ground | Output | 4.2259638E-17 kg | 1
difenoconazole | Emissions/Emissions to soil/Emissions to agricultural soil | Output | 1.5704802E-11 kg | 1
diflubenzuron | Emissions/Emissions to air/Emissions to non-urban air or from high stacks | Output | 3.3620458E-14 kg | 1
diflubenzuron | Emissions/Emissions to soil/Emissions to agricultural soil | Output | 5.951174E-10 kg | 1
diflufenican | Emissions/Emissions to soil/Emissions to agricultural soil | Output | 1.1004966E-13 kg | 1
Diflufenzopyr-sodium | Emissions/Emissions to soil/Emissions to agricultural soil | Output | 2.1799298E-13 kg | 1
dimethenamid | Emissions/Emissions to soil/Emissions to agricultural soil | Output | 5.7109128E-12 kg | 1
dimethenamid | Emissions/Emissions to water/Emissions to fresh water | Output | 4.38452433E-17 kg | 1
dimethoate | Emissions/Emissions to soil/Emissions to agricultural soil | Output | 1.3195578E-11 kg | 1
dimethomorph | Emissions/Emissions to soil/Emissions to agricultural soil | Output | 4.8870432E-13 kg | 1
dimethyl carbonate | Emissions/Emissions to air/Emissions to air, unspecified | Output | 1.4457516E-10 kg | 1
dimethyl malonate | Emissions/Emissions to air/Emissions to urban air close to ground | Output | 1.1449149E-12 kg | 1
dimethylamine | Emissions/Emissions to air/Emissions to urban air close to ground | Output | 2.5167367E-13 kg | 1
dimethylamine | Emissions/Emissions to water/Emissions to fresh water | Output | 3.3488601E-11 kg | 1
dinitrogen | Emissions/Emissions to air/Emissions to air, unspecified | Output | 8.5746518E-6 kg | 1
dinitrogen | Resources/Resources from air/Renewable element resources from air | Input | 8.3656162E-4 kg | 1
dinitrogen | Emissions/Emissions to soil/Emissions to non-agricultural soil | Output | 2.5167902E-8 kg | 1
dinitrogen | Emissions/Emissions to soil/Emissions to soil, unspecified | Output | 1.0248363E-7 kg | 1
dinitrogen | Emissions/Emissions to water/Emissions to fresh water | Output | 8.4075792E-7 kg | 1
dinitrogen | Emissions/Emissions to water/Emissions to water, unspecified | Output | 9.482547E-8 kg | 1
dinitrogen | Emissions/Emissions to water/Emissions to sea water | Output | 4.4777968E-9 kg | 1
dinitrogen tetraoxide | Emissions/Emissions to air/Emissions to air, unspecified | Output | 1.2198623E-11 kg | 1
dipropylamine | Emissions/Emissions to air/Emissions to urban air close to ground | Output | 2.5105078E-12 kg | 1
dipropylamine | Emissions/Emissions to water/Emissions to fresh water | Output | 6.025319E-12 kg | 1
Dissolved solids | Emissions/Emissions to water/Emissions to fresh water | Output | 5.0630478E-5 kg | 1
Dissolved solids | Emissions/Emissions to water/Emissions to water, unspecified | Output | 7.3388459E-4 kg | 1
dithianon | Emissions/Emissions to soil/Emissions to agricultural soil | Output | 2.3465389E-14 kg | 1
diuron | Emissions/Emissions to soil/Emissions to agricultural soil | Output | 1.2548261E-9 kg | 1
DOC, Dissolved Organic Carbon | Emissions/Emissions to water/Emissions to water, unspecified (long-term) | Output | 0.004759135 kg | 1
DOC, Dissolved Organic Carbon | Emissions/Emissions to water/Emissions to fresh water | Output | 1.2071212036E-4 kg | 1
DOC, Dissolved Organic Carbon | Emissions/Emissions to water/Emissions to sea water | Output | 1.5468501E-5 kg | 1
DOC, Dissolved Organic Carbon | Emissions/Emissions to water/Emissions to water, unspecified | Output | 2.0143528E-5 kg | 1
dump site | Land use/Land occupation | Output | 0.0057048154 m2*a | 1
dysprosium | Resources/Resources from ground/Non-renewable element resources from ground | Input | 5.6874664E-9 kg | 1
Elemental carbon | Emissions/Emissions to air/Emissions to urban air close to ground | Output | 2.9542254E-10 kg | 1
Elemental carbon | Emissions/Emissions to soil/Emissions to soil, unspecified | Output | 1.0109112E-9 kg | 1
Elemental carbon | Emissions/Emissions to water/Emissions to fresh water | Output | 1.0109112E-9 kg | 1
endosulfan | Emissions/Emissions to soil/Emissions to agricultural soil | Output | 1.8738281E-10 kg | 1
endothall | Emissions/Emissions to soil/Emissions to agricultural soil | Output | 1.5662738E-13 kg | 1
Energy, geothermal, converted | Resources/Resources from ground/Renewable energy resources from ground | Input | 0.0053916745 MJ | 1
Energy, gross calorific value, in biomass, primary forest | Resources/Resources from biosphere/Renewable energy resources from biosphere | Input | 0.0018292634 MJ | 1
Energy, kinetic (in wind), converted | Resources/Resources from air/Renewable energy resources from air | Input | 0.044509804 MJ | 1
Energy, solar, converted | Resources/Resources from air/Renewable energy resources from air | Input | 2.1053793E-4 MJ | 1
esfenvalerate | Emissions/Emissions to air/Emissions to non-urban air or from high stacks | Output | 3.8194E-13 kg | 1
esfenvalerate | Emissions/Emissions to soil/Emissions to agricultural soil | Output | 2.7861113E-12 kg | 1
ethalfluralin | Emissions/Emissions to soil/Emissions to agricultural soil | Output | 1.6688447E-14 kg | 1
ethane | Emissions/Emissions to air/Emissions to non-urban air or from high stacks | Output | 8.4004392E-6 kg | 1
ethane | Emissions/Emissions to air/Emissions to air, unspecified | Output | 1.507165E-9 kg | 1
ethane | Emissions/Emissions to air/Emissions to urban air close to ground | Output | 8.1877056E-6 kg | 1
ethanol | Emissions/Emissions to air/Emissions to non-urban air or from high stacks | Output | 9.4712448E-8 kg | 1
ethanol | Emissions/Emissions to air/Emissions to urban air close to ground | Output | 1.5153869E-7 kg | 1
ethanol | Emissions/Emissions to air/Emissions to air, unspecified | Output | 5.160092E-14 kg | 1
ethanol | Emissions/Emissions to water/Emissions to fresh water | Output | 2.6656033E-9 kg | 1
ethanol | Emissions/Emissions to water/Emissions to water, unspecified | Output | 2.8859261E-14 kg | 1
ethephon | Emissions/Emissions to air/Emissions to non-urban air or from high stacks | Output | 1.1768747E-21 kg | 1
ethephon | Emissions/Emissions to soil/Emissions to agricultural soil | Output | 1.1201695E-12 kg | 1
ethephon | Emissions/Emissions to water/Emissions to fresh water | Output | 7.814281220999999E-23 kg | 1
ethofumesate | Emissions/Emissions to soil/Emissions to agricultural soil | Output | 2.1148193E-12 kg | 1
ethoprophos | Emissions/Emissions to soil/Emissions to agricultural soil | Output | 4.6915265E-11 kg | 1
ethyl acetate | Emissions/Emissions to air/Emissions to urban air close to ground | Output | 8.5431221E-8 kg | 1
ethyl acetate | Emissions/Emissions to water/Emissions to fresh water | Output | 1.0925171E-11 kg | 1
ethyl amine | Emissions/Emissions to air/Emissions to urban air close to ground | Output | 3.7275146E-12 kg | 1
ethyl benzene | Emissions/Emissions to air/Emissions to urban air close to ground | Output | 1.0493195E-8 kg | 1
ethyl benzene | Emissions/Emissions to air/Emissions to non-urban air or from high stacks | Output | 3.3970793E-7 kg | 1
ethyl benzene | Emissions/Emissions to air/Emissions to air, unspecified | Output | 2.1840159E-8 kg | 1
ethyl benzene | Emissions/Emissions to water/Emissions to sea water | Output | 2.1568328E-9 kg | 1
ethyl benzene | Emissions/Emissions to water/Emissions to fresh water | Output | 4.8219202E-8 kg | 1
ethyl benzene | Emissions/Emissions to water/Emissions to water, unspecified | Output | 1.5562517E-9 kg | 1
Ethyl cellulose | Emissions/Emissions to air/Emissions to urban air close to ground | Output | 1.7267919E-10 kg | 1
ethylene | Emissions/Emissions to air/Emissions to urban air close to ground | Output | 1.6213104E-5 kg | 1
ethylene | Emissions/Emissions to air/Emissions to non-urban air or from high stacks | Output | 7.7399555E-8 kg | 1
ethylene | Emissions/Emissions to water/Emissions to fresh water | Output | 7.3066152E-9 kg | 1
ethylene oxide | Emissions/Emissions to air/Emissions to urban air close to ground | Output | 6.8342455E-10 kg | 1
ethylene oxide | Emissions/Emissions to air/Emissions to air, unspecified | Output | 8.6197181E-12 kg | 1
ethylene oxide | Emissions/Emissions to water/Emissions to fresh water | Output | 5.2548736E-10 kg | 1
ethylenediamine | Emissions/Emissions to air/Emissions to urban air close to ground | Output | 3.7567596E-12 kg | 1
ethylenediamine | Emissions/Emissions to water/Emissions to fresh water | Output | 9.0580487E-12 kg | 1
europium | Resources/Resources from ground/Non-renewable element resources from ground | Input | 9.6538205E-9 kg | 1
FC-14 | Emissions/Emissions to air/Emissions to urban air close to ground | Output | 3.3328849E-12 kg | 1
FC-14 | Emissions/Emissions to air/Emissions to air, unspecified | Output | 8.0904253E-9 kg | 1
feldspar | Resources/Resources from ground/Non-renewable material resources from ground | Input | 6.1606182E-10 kg | 1
fenbuconazole | Emissions/Emissions to soil/Emissions to agricultural soil | Output | 6.1328779E-15 kg | 1
fenoxaprop-ethyl | Emissions/Emissions to air/Emissions to non-urban air or from high stacks | Output | 4.9993015E-13 kg | 1
fenoxaprop-ethyl | Emissions/Emissions to soil/Emissions to agricultural soil | Output | 1.93521020533E-12 kg | 1
fenoxaprop-p-ethyl | Emissions/Emissions to soil/Emissions to agricultural soil | Output | 1.479182E-13 kg | 1
fenpropidin | Emissions/Emissions to soil/Emissions to agricultural soil | Output | 9.9835216E-13 kg | 1
fenpropimorph | Emissions/Emissions to soil/Emissions to agricultural soil | Output | 9.3756653E-13 kg | 1
fentin hydroxide | Emissions/Emissions to soil/Emissions to agricultural soil | Output | 8.1179966E-12 kg | 1
fipronil | Emissions/Emissions to soil/Emissions to agricultural soil | Output | 1.5593451E-9 kg | 1
Florasulam | Emissions/Emissions to soil/Emissions to agricultural soil | Output | 1.9145512E-17 kg | 1
fluazifop-p-butyl | Emissions/Emissions to air/Emissions to non-urban air or from high stacks | Output | 7.1736765E-13 kg | 1
fluazifop-p-butyl | Emissions/Emissions to soil/Emissions to agricultural soil | Output | 6.8192782E-13 kg | 1
Flucarbazone sodium salt | Emissions/Emissions to soil/Emissions to agricultural soil | Output | 1.7587167E-17 kg | 1
fludioxonil | Emissions/Emissions to soil/Emissions to agricultural soil | Output | 4.2805776E-14 kg | 1
flufenacet | Emissions/Emissions to air/Emissions to non-urban air or from high stacks | Output | 2.6897402E-13 kg | 1
flufenacet | Emissions/Emissions to soil/Emissions to agricultural soil | Output | 1.3352796E-14 kg | 1
flumetsulam | Emissions/Emissions to air/Emissions to non-urban air or from high stacks | Output | 6.293153E-14 kg | 1
flumetsulam | Emissions/Emissions to soil/Emissions to agricultural soil | Output | 3.8419655E-13 kg | 1
flumiclorac-pentyl | Emissions/Emissions to air/Emissions to non-urban air or from high stacks | Output | 1.0768284E-13 kg | 1
flumiclorac-pentyl | Emissions/Emissions to soil/Emissions to agricultural soil | Output | 4.613943E-15 kg | 1
flumioxazin | Emissions/Emissions to air/Emissions to non-urban air or from high stacks | Output | 1.0892593E-12 kg | 1
fluoranthene | Emissions/Emissions to air/Emissions to air, unspecified | Output | 1.0866166E-13 kg | 1
fluoranthene | Emissions/Emissions to water/Emissions to fresh water | Output | 6.9832202E-12 kg | 1
fluorene | Emissions/Emissions to air/Emissions to air, unspecified | Output | 1.0111191E-13 kg | 1
fluorene | Emissions/Emissions to water/Emissions to fresh water | Output | 2.5738154E-12 kg | 1
fluoride | Emissions/Emissions to soil/Emissions to non-agricultural soil | Output | 6.2098128E-8 kg | 1
fluoride | Emissions/Emissions to soil/Emissions to soil, unspecified | Output | 1.9749365E-8 kg | 1
fluoride | Emissions/Emissions to water/Emissions to sea water | Output | 5.0949055E-8 kg | 1
fluoride | Emissions/Emissions to water/Emissions to fresh water | Output | 4.99019161E-5 kg | 1
fluoride | Emissions/Emissions to water/Emissions to water, unspecified (long-term) | Output | 8.5969113E-4 kg | 1
fluoride | Emissions/Emissions to water/Emissions to water, unspecified | Output | 4.0539835E-8 kg | 1
fluorine | Emissions/Emissions to air/Emissions to urban air close to ground | Output | 2.2375626E-9 kg | 1
fluorine | Emissions/Emissions to air/Emissions to air, unspecified (long-term) | Output | 1.427248E-8 kg | 1
fluorine | Emissions/Emissions to air/Emissions to non-urban air or from high stacks | Output | 4.7364529E-9 kg | 1
fluorine | Emissions/Emissions to air/Emissions to air, unspecified | Output | 6.075245E-10 kg | 1
fluorine | Resources/Resources from ground/Non-renewable element resources from ground | Input | 2.91273E-6 kg | 1
fluorspar | Resources/Resources from ground/Non-renewable material resources from ground | Input | 1.422378E-5 kg | 1
Fluosilicic acid | Emissions/Emissions to air/Emissions to urban air close to ground | Output | 2.9989043E-9 kg | 1
Fluosilicic acid | Emissions/Emissions to water/Emissions to fresh water | Output | 5.3980278E-9 kg | 1
Fluosilicic acid | Emissions/Emissions to water/Emissions to water, unspecified | Output | 2.0809479E-10 kg | 1
Flupyrsulfuron-methyl | Emissions/Emissions to soil/Emissions to agricultural soil | Output | 2.7303805E-17 kg | 1
Fluquinconazole | Emissions/Emissions to soil/Emissions to agricultural soil | Output | 5.3330273E-15 kg | 1
fluroxypyr | Emissions/Emissions to soil/Emissions to agricultural soil | Output | 1.8925912E-14 kg | 1
Flurtamone | Emissions/Emissions to soil/Emissions to agricultural soil | Output | 6.4123148E-14 kg | 1
flusilazole | Emissions/Emissions to soil/Emissions to agricultural soil | Output | 2.1417968E-14 kg | 1
flutolanil | Emissions/Emissions to soil/Emissions to agricultural soil | Output | 9.2310815E-12 kg | 1
Foramsulfuron | Emissions/Emissions to soil/Emissions to agricultural soil | Output | 4.0874251E-14 kg | 1
forest, extensive | Land use/Land occupation | Output | 1.9569555E-4 m2*a | 1
forest, intensive | Land use/Land occupation | Output | 0.012178241 m2*a | 1
formaldehyde | Emissions/Emissions to air/Emissions to urban air close to ground | Output | 8.8522837E-7 kg | 1
formaldehyde | Emissions/Emissions to air/Emissions to air, unspecified | Output | 4.5332811E-7 kg | 1
formaldehyde | Emissions/Emissions to air/Emissions to non-urban air or from high stacks | Output | 7.1944449E-7 kg | 1
formaldehyde | Emissions/Emissions to water/Emissions to fresh water | Output | 3.9636179E-10 kg | 1
formaldehyde | Emissions/Emissions to water/Emissions to water, unspecified | Output | 2.8230932E-9 kg | 1
formamide | Emissions/Emissions to air/Emissions to urban air close to ground | Output | 1.7003798E-12 kg | 1
formamide | Emissions/Emissions to water/Emissions to fresh water | Output | 4.0809583E-12 kg | 1
Formate | Emissions/Emissions to water/Emissions to water, unspecified | Output | 5.0471015E-10 kg | 1
formic acid | Emissions/Emissions to air/Emissions to urban air close to ground | Output | 1.0737435E-10 kg | 1
formic acid | Emissions/Emissions to air/Emissions to non-urban air or from high stacks | Output | 3.9370747E-8 kg | 1
formic acid | Emissions/Emissions to water/Emissions to fresh water | Output | 1.1846594E-12 kg | 1
from agriculture, mosaic | Land use/Land transformation | Output | 4.9092893E-9 m2 | 1
from arable | Land use/Land transformation | Output | 2.9454109E-4 m2 | 1
from arable, fallow | Land use/Land transformation | Output | 7.8558224E-5 m2 | 1
from arable, irrigated | Land use/Land transformation | Output | 3.8353285E-6 m2 | 1
from arable, irrigated, intensive | Land use/Land transformation | Output | 3.3787596E-9 m2 | 1
from arable, non-irrigated | Land use/Land transformation | Output | 3.8859018E-4 m2 | 1
from arable, non-irrigated, extensive | Land use/Land transformation | Output | 7.3786525E-8 m2 | 1
from arable, non-irrigated, intensive | Land use/Land transformation | Output | 1.5620373E-6 m2 | 1
from dump site | Land use/Land transformation | Output | 5.4278979323E-5 m2 | 1
from forest | Land use/Land transformation | Output | 6.1336405E-5 m2 | 1
from forest, extensive | Land use/Land transformation | Output | 6.874114E-5 m2 | 1
from forest, intensive | Land use/Land transformation | Output | 1.1902364E-4 m2 | 1
from forest, primary | Land use/Land transformation | Output | 5.5831386E-6 m2 | 1
from forest, secondary | Land use/Land transformation | Output | 2.6471412E-7 m2 | 1
from grassland, for livestock grazing | Land use/Land transformation | Output | 1.4984814E-6 m2 | 1
from grassland, not used | Land use/Land transformation | Output | 2.2747263E-6 m2 | 1
from industrial area | Land use/Land transformation | Output | 2.4221576E-7 m2 | 1
from mineral extraction site | Land use/Land transformation | Output | 3.5996996E-4 m2 | 1
from pasture/meadow | Land use/Land transformation | Output | 9.2900382E-5 m2 | 1
from pasture/meadow, extensive | Land use/Land transformation | Output | 1.3373542E-14 m2 | 1
from pasture/meadow, intensive | Land use/Land transformation | Output | 3.2156707E-8 m2 | 1
from permanent crops | Land use/Land transformation | Output | 3.7554049E-7 m2 | 1
from permanent crops, irrigated | Land use/Land transformation | Output | 2.7708231E-8 m2 | 1
from permanent crops, irrigated, intensive | Land use/Land transformation | Output | 3.8251177E-10 m2 | 1
from rivers, natural | Land use/Land transformation | Output | 1.722997E-7 m2 | 1
from seabed | Land use/Land transformation | Output | 1.3231907E-5 m2 | 1
from seabed, marine infrastructure | Land use/Land transformation | Output | 8.9359582E-10 m2 | 1
from shrub land | Land use/Land transformation | Output | 5.5426209E-5 m2 | 1
from traffic area, rail/road embankment | Land use/Land transformation | Output | 1.4344263E-6 m2 | 1
from traffic area, road network | Land use/Land transformation | Output | 1.1715075E-22 m2 | 1
from unspecified | Land use/Land transformation | Output | 9.7749656E-5 m2 | 1
from unspecified, natural | Land use/Land transformation | Output | 1.5436429E-8 m2 | 1
from wetlands, inland | Land use/Land transformation | Output | 3.2531505E-7 m2 | 1
Fungicides, unspecified | Emissions/Emissions to soil/Emissions to agricultural soil | Output | 6.3530219E-14 kg | 1
Fungicides, unspecified | Emissions/Emissions to water/Emissions to sea water | Output | 7.1686093E-11 kg | 1
furan | Emissions/Emissions to air/Emissions to non-urban air or from high stacks | Output | 1.7179969E-7 kg | 1
furan | Emissions/Emissions to air/Emissions to air, unspecified | Output | 6.2926627E-16 kg | 1
gadolinium | Resources/Resources from ground/Non-renewable element resources from ground | Input | 2.5446756E-8 kg | 1
gallium | Resources/Resources from ground/Non-renewable element resources from ground | Input | 1.2170992E-4 kg | 1
Gas, mine, off-gas, process, coal mining | Resources/Resources from ground/Non-renewable material resources from ground | Input | 0.0028006804 m3 | 1
Glufosinate | Emissions/Emissions to soil/Emissions to agricultural soil | Output | 5.6301096E-12 kg | 1
glutaraldehyde | Emissions/Emissions to water/Emissions to sea water | Output | 1.0173727E-9 kg | 1
glyphosate | Emissions/Emissions to air/Emissions to non-urban air or from high stacks | Output | 8.1004906E-10 kg | 1
glyphosate | Emissions/Emissions to soil/Emissions to agricultural soil | Output | 1.0760618E-7 kg | 1
glyphosate | Emissions/Emissions to soil/Emissions to non-agricultural soil | Output | 3.3791779E-8 kg | 1
glyphosate | Emissions/Emissions to water/Emissions to fresh water | Output | 4.581066923E-13 kg | 1
glyphosate | Emissions/Emissions to water/Emissions to water, unspecified | Output | 4.9762904E-14 kg | 1
granite | Resources/Resources from ground/Non-renewable material resources from ground | Input | 0.0032211533 kg | 1
grassland, for livestock grazing | Land use/Land occupation | Output | 3.2762166E-13 m2*a | 1
grassland, not used | Land use/Land occupation | Output | 3.3233759E-5 m2*a | 1
ground water | Resources/Resources from water/Renewable material resources from water | Input | 9.1229099E-4 m3 | 1
gypsum | Resources/Resources from ground/Non-renewable material resources from ground | Input | 1.295338758931E-4 kg | 1
Halon-1001 | Emissions/Emissions to air/Emissions to air, unspecified | Output | 1.2580352E-12 kg | 1
Halon-1001 | Emissions/Emissions to air/Emissions to urban air close to ground | Output | 2.4284659E-25 kg | 1
Halon-1211 | Emissions/Emissions to air/Emissions to non-urban air or from high stacks | Output | 1.700713E-9 kg | 1
Halon-1301 | Emissions/Emissions to air/Emissions to urban air close to ground | Output | 5.7920515E-16 kg | 1
Halon-1301 | Emissions/Emissions to air/Emissions to non-urban air or from high stacks | Output | 2.2440545E-9 kg | 1
halosulfuron-methyl | Emissions/Emissions to soil/Emissions to agricultural soil | Output | 1.8199304E-15 kg | 1
Haloxyfop- (R) Methylester | Emissions/Emissions to soil/Emissions to agricultural soil | Output | 5.2768488E-10 kg | 1
HCFC-124 | Emissions/Emissions to air/Emissions to air, unspecified | Output | 8.7220367E-12 kg | 1
HCFC-140 | Emissions/Emissions to air/Emissions to non-urban air or from high stacks | Output | 2.6727994E-10 kg | 1
HCFC-140 | Emissions/Emissions to air/Emissions to air, unspecified | Output | 8.0859916E-15 kg | 1
HCFC-140 | Emissions/Emissions to water/Emissions to fresh water | Output | 9.9871688E-21 kg | 1
HCFC-21 | Emissions/Emissions to air/Emissions to urban air close to ground | Output | 2.2569979E-13 kg | 1
HCFC-22 | Emissions/Emissions to air/Emissions to urban air close to ground | Output | 9.9809914E-11 kg | 1
HCFC-22 | Emissions/Emissions to air/Emissions to non-urban air or from high stacks | Output | 9.3538811E-9 kg | 1
HCFC-22 | Emissions/Emissions to air/Emissions to air, unspecified | Output | 1.1740295E-24 kg | 1
helium | Emissions/Emissions to air/Emissions to air, unspecified | Output | 4.6815845E-9 kg | 1
helium | Emissions/Emissions to air/Emissions to non-urban air or from high stacks | Output | 7.6180512E-8 kg | 1
heptane | Emissions/Emissions to air/Emissions to air, unspecified | Output | 1.1043864E-8 kg | 1
heptane | Emissions/Emissions to air/Emissions to urban air close to ground | Output | 1.3789232E-8 kg | 1
Herbicides, unspecified | Emissions/Emissions to soil/Emissions to agricultural soil | Output | 1.3711786E-12 kg | 1
hexachlorobenzene | Emissions/Emissions to air/Emissions to urban air close to ground | Output | 1.5775193E-12 kg | 1
hexachlorobenzene | Emissions/Emissions to air/Emissions to non-urban air or from high stacks | Output | 1.6139129E-19 kg | 1
hexachlorobenzene | Emissions/Emissions to air/Emissions to air, unspecified | Output | 8.3874343E-12 kg | 1
hexachlorobenzene | Emissions/Emissions to water/Emissions to water, unspecified | Output | 8.6052354E-16 kg | 1
hexane | Emissions/Emissions to air/Emissions to urban air close to ground | Output | 2.4350364E-7 kg | 1
hexane | Emissions/Emissions to air/Emissions to non-urban air or from high stacks | Output | 5.5720739E-7 kg | 1
hexane | Emissions/Emissions to air/Emissions to air, unspecified | Output | 7.3362017E-14 kg | 1
HFC-116 | Emissions/Emissions to air/Emissions to urban air close to ground | Output | 5.0502566E-10 kg | 1
HFC-116 | Emissions/Emissions to air/Emissions to air, unspecified | Output | 4.6238427E-10 kg | 1
HFC-125 | Emissions/Emissions to air/Emissions to non-urban air or from high stacks | Output | 9.57489E-36 kg | 1
HFC-134a | Emissions/Emissions to air/Emissions to urban air close to ground | Output | 1.5671609E-11 kg | 1
HFC-134a | Emissions/Emissions to air/Emissions to non-urban air or from high stacks | Output | 1.1764788E-10 kg | 1
HFC-152a | Emissions/Emissions to air/Emissions to urban air close to ground | Output | 9.7265205E-10 kg | 1
HFC-152a | Emissions/Emissions to air/Emissions to non-urban air or from high stacks | Output | 8.6912753E-12 kg | 1
HFC-23 | Emissions/Emissions to air/Emissions to urban air close to ground | Output | 7.1813569E-11 kg | 1
hydrocarbons (unspecified) | Emissions/Emissions to air/Emissions to non-urban air or from high stacks | Output | 4.5941775E-9 kg | 1
hydrocarbons (unspecified) | Emissions/Emissions to soil/Emissions to soil, unspecified | Output | 7.7273415E-7 kg | 1
hydrocarbons (unspecified) | Emissions/Emissions to water/Emissions to fresh water | Output | 1.9882835E-8 kg | 1
hydrocarbons (unspecified) | Emissions/Emissions to water/Emissions to water, unspecified | Output | 8.0393622E-7 kg | 1
hydrocarbons (unspecified) | Emissions/Emissions to water/Emissions to sea water | Output | 2.8764701E-7 kg | 1
Hydrocarbons, aliphatic, alkanes, cyclic | Emissions/Emissions to air/Emissions to urban air close to ground | Output | 2.6445651E-8 kg | 1
Hydrocarbons, aliphatic, alkanes, cyclic | Emissions/Emissions to air/Emissions to non-urban air or from high stacks | Output | 7.7276475E-9 kg | 1
Hydrocarbons, aliphatic, alkanes, unspecified | Emissions/Emissions to air/Emissions to urban air close to ground | Output | 3.2298651E-6 kg | 1
Hydrocarbons, aliphatic, alkanes, unspecified | Emissions/Emissions to air/Emissions to non-urban air or from high stacks | Output | 3.6035089E-7 kg | 1
Hydrocarbons, aliphatic, alkanes, unspecified | Emissions/Emissions to air/Emissions to air, unspecified | Output | 2.4229091E-7 kg | 1
Hydrocarbons, aliphatic, alkanes, unspecified | Emissions/Emissions to air/Emissions to air, unspecified (long-term) | Output | 3.5674726E-13 kg | 1
Hydrocarbons, aliphatic, alkanes, unspecified | Emissions/Emissions to water/Emissions to sea water | Output | 1.1682844E-8 kg | 1
Hydrocarbons, aliphatic, alkanes, unspecified | Emissions/Emissions to water/Emissions to fresh water | Output | 2.6118695E-7 kg | 1
Hydrocarbons, aliphatic, unsaturated | Emissions/Emissions to air/Emissions to urban air close to ground | Output | 2.8615881E-6 kg | 1
Hydrocarbons, aliphatic, unsaturated | Emissions/Emissions to air/Emissions to non-urban air or from high stacks | Output | 2.3549075E-7 kg | 1
Hydrocarbons, aliphatic, unsaturated | Emissions/Emissions to air/Emissions to air, unspecified | Output | 5.8465956E-9 kg | 1
Hydrocarbons, aliphatic, unsaturated | Emissions/Emissions to water/Emissions to fresh water | Output | 2.4114182E-8 kg | 1
Hydrocarbons, aliphatic, unsaturated | Emissions/Emissions to water/Emissions to water, unspecified | Output | 5.6969304E-21 kg | 1
Hydrocarbons, aromatic | Emissions/Emissions to air/Emissions to non-urban air or from high stacks | Output | 4.7561369E-8 kg | 1
Hydrocarbons, aromatic | Emissions/Emissions to air/Emissions to urban air close to ground | Output | 8.6458324E-8 kg | 1
Hydrocarbons, aromatic | Emissions/Emissions to air/Emissions to air, unspecified | Output | 7.2875733E-7 kg | 1
Hydrocarbons, aromatic | Emissions/Emissions to water/Emissions to sea water | Output | 5.8482031E-8 kg | 1
Hydrocarbons, aromatic | Emissions/Emissions to water/Emissions to fresh water | Output | 1.0464751E-6 kg | 1
Hydrocarbons, chlorinated | Emissions/Emissions to air/Emissions to urban air close to ground | Output | 1.2380387E-8 kg | 1
Hydrocarbons, chlorinated | Emissions/Emissions to air/Emissions to air, unspecified | Output | 1.7710447E-9 kg | 1
Hydrocarbons, chlorinated | Emissions/Emissions to air/Emissions to non-urban air or from high stacks | Output | 2.7056373E-9 kg | 1
hydrogen | Emissions/Emissions to air/Emissions to urban air close to ground | Output | 1.2114394E-5 kg | 1
hydrogen | Emissions/Emissions to air/Emissions to air, unspecified | Output | 9.1596153E-7 kg | 1
hydrogen arsenide | Emissions/Emissions to air/Emissions to urban air close to ground | Output | 1.7941065E-15 kg | 1
Hydrogen carbonate | Emissions/Emissions to water/Emissions to sea water | Output | 3.8280156E-7 kg | 1
hydrogen chloride | Emissions/Emissions to air/Emissions to air, unspecified | Output | 1.20461693158067E-6 kg | 1
hydrogen chloride | Emissions/Emissions to air/Emissions to urban air close to ground | Output | 2.225155E-4 kg | 1
hydrogen chloride | Emissions/Emissions to air/Emissions to non-urban air or from high stacks | Output | 4.3541358E-5 kg | 1
hydrogen chloride | Emissions/Emissions to air/Emissions to air, unspecified (long-term) | Output | 1.3737142E-8 kg | 1
hydrogen chloride | Emissions/Emissions to water/Emissions to water, unspecified | Output | 1.9038442E-7 kg | 1
hydrogen fluoride | Emissions/Emissions to air/Emissions to urban air close to ground | Output | 7.1370995E-6 kg | 1
hydrogen fluoride | Emissions/Emissions to air/Emissions to air, unspecified | Output | 1.6395433E-7 kg | 1
hydrogen fluoride | Emissions/Emissions to air/Emissions to non-urban air or from high stacks | Output | 4.8418242E-6 kg | 1
hydrogen fluoride | Emissions/Emissions to air/Emissions to air, unspecified (long-term) | Output | 2.6730178E-11 kg | 1
hydrogen peroxide | Emissions/Emissions to air/Emissions to urban air close to ground | Output | 5.6404585E-11 kg | 1
hydrogen peroxide | Emissions/Emissions to water/Emissions to fresh water | Output | 3.27184E-9 kg | 1
hydrogen sulfide | Emissions/Emissions to air/Emissions to air, unspecified | Output | 4.9391164E-8 kg | 1
hydrogen sulfide | Emissions/Emissions to air/Emissions to non-urban air or from high stacks | Output | 2.0778949E-6 kg | 1
hydrogen sulfide | Emissions/Emissions to air/Emissions to urban air close to ground | Output | 1.9449341E-8 kg | 1
hydrogen sulfide | Emissions/Emissions to air/Emissions to air, unspecified (long-term) | Output | 3.1369215E-7 kg | 1
hydrogen sulfide | Emissions/Emissions to water/Emissions to fresh water | Output | 1.0239300241000002E-6 kg | 1
hydrogen sulfide | Emissions/Emissions to water/Emissions to water, unspecified (long-term) | Output | 3.5747777E-6 kg | 1
hydroxide | Emissions/Emissions to water/Emissions to fresh water | Output | 6.6132107E-9 kg | 1
hydroxide | Emissions/Emissions to water/Emissions to water, unspecified | Output | 1.4587051E-9 kg | 1
hypochlorite | Emissions/Emissions to water/Emissions to sea water | Output | 1.5872371E-8 kg | 1
hypochlorite | Emissions/Emissions to water/Emissions to fresh water | Output | 1.6298331E-8 kg | 1
imazamox | Emissions/Emissions to air/Emissions to non-urban air or from high stacks | Output | 1.61084E-13 kg | 1
imazamox | Emissions/Emissions to soil/Emissions to agricultural soil | Output | 6.7372525E-12 kg | 1
imazapyr | Emissions/Emissions to soil/Emissions to agricultural soil | Output | 5.4499378E-15 kg | 1
imazaquin | Emissions/Emissions to air/Emissions to non-urban air or from high stacks | Output | 5.1355236E-13 kg | 1
imazaquin | Emissions/Emissions to soil/Emissions to agricultural soil | Output | 2.2007907E-14 kg | 1
imidacloprid | Emissions/Emissions to soil/Emissions to agricultural soil | Output | 1.4001906E-9 kg | 1
indeno(1,2,3-cd)pyrene | Emissions/Emissions to air/Emissions to air, unspecified | Output | 2.5962087E-15 kg | 1
indeno(1,2,3-cd)pyrene | Emissions/Emissions to water/Emissions to fresh water | Output | 2.4374764E-16 kg | 1
indoxacarb | Emissions/Emissions to soil/Emissions to agricultural soil | Output | 3.9957429E-13 kg | 1
industrial area | Land use/Land occupation | Output | 0.0014537699 m2*a | 1
inland water bodies | Land use/Land occupation | Output | 1.5485009E-9 m2*a | 1
Insecticides, unspecified | Emissions/Emissions to soil/Emissions to agricultural soil | Output | 6.6465071E-18 kg | 1
iodide | Emissions/Emissions to soil/Emissions to non-agricultural soil | Output | 4.1038058E-14 kg | 1
iodide | Emissions/Emissions to water/Emissions to water, unspecified (long-term) | Output | 1.9273531E-9 kg | 1
iodide | Emissions/Emissions to water/Emissions to fresh water | Output | 4.889568424E-7 kg | 1
iodide | Emissions/Emissions to water/Emissions to sea water | Output | 8.9868031E-9 kg | 1
iodine | Emissions/Emissions to air/Emissions to urban air close to ground | Output | 9.5973022E-8 kg | 1
iodine | Emissions/Emissions to air/Emissions to air, unspecified | Output | 2.7616832E-9 kg | 1
iodine | Emissions/Emissions to air/Emissions to air, unspecified (long-term) | Output | 6.5984674E-16 kg | 1
iodine | Resources/Resources from water/Non-renewable element resources from water | Input | 4.9598594E-9 kg | 1
Iodosulfuron | Emissions/Emissions to soil/Emissions to agricultural soil | Output | 3.5553515E-16 kg | 1
Iodosulfuron-methyl-sodium | Emissions/Emissions to soil/Emissions to agricultural soil | Output | 1.7037542E-17 kg | 1
ioxynil | Emissions/Emissions to soil/Emissions to agricultural soil | Output | 1.4780154E-13 kg | 1
iprodione | Emissions/Emissions to soil/Emissions to agricultural soil | Output | 1.7171815E-11 kg | 1
iron | Emissions/Emissions to air/Emissions to air, unspecified | Output | 1.9709856E-6 kg | 1
iron | Emissions/Emissions to air/Emissions to urban air close to ground | Output | 2.4180598E-5 kg | 1
iron | Emissions/Emissions to air/Emissions to non-urban air or from high stacks | Output | 8.5834576E-8 kg | 1
iron | Emissions/Emissions to air/Emissions to air, unspecified (long-term) | Output | 2.6066127E-7 kg | 1
iron | Resources/Resources from ground/Non-renewable element resources from ground | Input | 0.0043980771 kg | 1
iron | Emissions/Emissions to soil/Emissions to soil, unspecified | Output | 3.0697898E-5 kg | 1
iron | Emissions/Emissions to soil/Emissions to non-agricultural soil | Output | 2.5846753E-6 kg | 1
iron | Emissions/Emissions to soil/Emissions to agricultural soil | Output | 1.9124184E-6 kg | 1
iron | Emissions/Emissions to water/Emissions to fresh water | Output | 7.3748903E-8 kg | 1
iron (ii) | Emissions/Emissions to water/Emissions to fresh water | Output | 2.85376365E-5 kg | 1
iron (ii) | Emissions/Emissions to water/Emissions to water, unspecified (long-term) | Output | 0.0023526554 kg | 1
iron (ii) | Emissions/Emissions to water/Emissions to sea water | Output | 4.4999681E-9 kg | 1
iron (ii) | Emissions/Emissions to water/Emissions to water, unspecified | Output | 1.3855559E-6 kg | 1
isobutanol | Emissions/Emissions to air/Emissions to urban air close to ground | Output | 2.8794328E-12 kg | 1
isobutanol | Emissions/Emissions to water/Emissions to fresh water | Output | 6.9105128E-12 kg | 1
Isocyanic acid | Emissions/Emissions to air/Emissions to urban air close to ground | Output | 9.7596288E-10 kg | 1
isoprene | Emissions/Emissions to air/Emissions to non-urban air or from high stacks | Output | 5.7266542E-10 kg | 1
isoprene | Emissions/Emissions to air/Emissions to air, unspecified | Output | 8.4062288E-15 kg | 1
isopropanol | Emissions/Emissions to air/Emissions to non-urban air or from high stacks | Output | 1.0694816E-12 kg | 1
isopropanol | Emissions/Emissions to air/Emissions to air, unspecified | Output | 2.5172457E-8 kg | 1
isopropanol | Emissions/Emissions to water/Emissions to fresh water | Output | 1.1508997E-11 kg | 1
isopropanol | Emissions/Emissions to water/Emissions to water, unspecified | Output | 4.2595839E-10 kg | 1
isopropylamine | Emissions/Emissions to air/Emissions to urban air close to ground | Output | 1.8928411E-12 kg | 1
isopropylamine | Emissions/Emissions to water/Emissions to fresh water | Output | 4.542832E-12 kg | 1
isoproturon | Emissions/Emissions to soil/Emissions to agricultural soil | Output | 1.263173E-12 kg | 1
isoxaflutole | Emissions/Emissions to soil/Emissions to agricultural soil | Output | 1.7020753E-12 kg | 1
kaolinite | Resources/Resources from ground/Non-renewable material resources from ground | Input | 6.8012073E-6 kg | 1
kieserite | Resources/Resources from ground/Non-renewable material resources from ground | Input | 3.5889044E-15 kg | 1
kresoxim methyl | Emissions/Emissions to soil/Emissions to agricultural soil | Output | 3.3293067E-13 kg | 1
krypton | Resources/Resources from air/Renewable element resources from air | Input | 2.5949507E-17 kg | 1
Lactic acid | Emissions/Emissions to air/Emissions to urban air close to ground | Output | 1.9666198E-12 kg | 1
Lactic acid | Emissions/Emissions to water/Emissions to fresh water | Output | 4.7198924E-12 kg | 1
lactofen | Emissions/Emissions to air/Emissions to non-urban air or from high stacks | Output | 5.1717805E-13 kg | 1
lactofen | Emissions/Emissions to soil/Emissions to agricultural soil | Output | 2.2163294E-14 kg | 1
lake water | Resources/Resources from water/Renewable material resources from water | Input | 2.3259329E-5 m3 | 1
lakes, artificial | Land use/Land occupation | Output | 0.0011264203 m2*a | 1
lambda-cyhalothrin | Emissions/Emissions to air/Emissions to non-urban air or from high stacks | Output | 3.7250077E-23 kg | 1
lambda-cyhalothrin | Emissions/Emissions to soil/Emissions to agricultural soil | Output | 1.197723E-9 kg | 1
lambda-cyhalothrin | Emissions/Emissions to water/Emissions to fresh water | Output | 1.8847074586E-26 kg | 1
lasso | Emissions/Emissions to air/Emissions to non-urban air or from high stacks | Output | 2.5918467E-12 kg | 1
lasso | Emissions/Emissions to soil/Emissions to agricultural soil | Output | 4.9111524E-12 kg | 1
lauric acid | Emissions/Emissions to water/Emissions to water, unspecified | Output | 1.7215491E-13 kg | 1
lead | Emissions/Emissions to air/Emissions to air, unspecified | Output | 6.4805479E-8 kg | 1
lead | Emissions/Emissions to air/Emissions to urban air close to ground | Output | 4.808426E-7 kg | 1
lead | Emissions/Emissions to air/Emissions to non-urban air or from high stacks | Output | 2.1138537E-7 kg | 1
lead | Emissions/Emissions to air/Emissions to air, unspecified (long-term) | Output | 2.273675E-9 kg | 1
lead | Emissions/Emissions to air/Emissions to lower stratosphere and upper troposphere | Output | 1.6678086E-12 kg | 1
lead | Emissions/Emissions to soil/Emissions to agricultural soil | Output | 2.366516E-9 kg | 1
lead | Emissions/Emissions to soil/Emissions to soil, unspecified | Output | 2.1509658E-8 kg | 1
lead | Emissions/Emissions to soil/Emissions to non-agricultural soil | Output | 6.3615957352000004E-9 kg | 1
lead | Emissions/Emissions to water/Emissions to fresh water | Output | 2.2343053399999997E-8 kg | 1
lead | Emissions/Emissions to water/Emissions to water, unspecified | Output | 1.1977806E-8 kg | 1
lead | Emissions/Emissions to water/Emissions to water, unspecified (long-term) | Output | 9.4663463E-6 kg | 1
lead | Emissions/Emissions to water/Emissions to sea water | Output | 8.1575397E-10 kg | 1
lenacil | Emissions/Emissions to soil/Emissions to agricultural soil | Output | 2.3962717E-13 kg | 1
linuron | Emissions/Emissions to soil/Emissions to agricultural soil | Output | 1.3812936E-11 kg | 1
lithium | Emissions/Emissions to air/Emissions to urban air close to ground | Output | 5.0461214E-14 kg | 1
lithium | Emissions/Emissions to soil/Emissions to soil, unspecified | Output | 5.6113212E-11 kg | 1
lithium | Emissions/Emissions to water/Emissions to fresh water | Output | 5.6113212E-11 kg | 1
Lithium, ion | Emissions/Emissions to water/Emissions to fresh water | Output | 1.0150623E-10 kg | 1
Lithium, ion | Emissions/Emissions to water/Emissions to water, unspecified | Output | 1.7748556E-5 kg | 1
m-xylene | Emissions/Emissions to air/Emissions to air, unspecified | Output | 3.6231245E-8 kg | 1
m-xylene | Emissions/Emissions to air/Emissions to urban air close to ground | Output | 4.6440348E-9 kg | 1
m-xylene | Emissions/Emissions to air/Emissions to non-urban air or from high stacks | Output | 5.2032926E-12 kg | 1
m-xylene | Emissions/Emissions to water/Emissions to fresh water | Output | 3.4388288E-12 kg | 1
m-xylene | Emissions/Emissions to water/Emissions to water, unspecified | Output | 5.0018659E-10 kg | 1
magnesite | Resources/Resources from ground/Non-renewable material resources from ground | Input | 3.0382498E-5 kg | 1
magnesium | Emissions/Emissions to air/Emissions to air, unspecified (long-term) | Output | 2.6008951E-8 kg | 1
magnesium | Emissions/Emissions to air/Emissions to non-urban air or from high stacks | Output | 1.6275367E-7 kg | 1
magnesium | Emissions/Emissions to air/Emissions to urban air close to ground | Output | 2.0445326E-5 kg | 1
magnesium | Emissions/Emissions to air/Emissions to air, unspecified | Output | 1.9666881E-9 kg | 1
magnesium | Emissions/Emissions to soil/Emissions to non-agricultural soil | Output | 1.0133606E-6 kg | 1
magnesium | Emissions/Emissions to soil/Emissions to soil, unspecified | Output | 1.5196055E-6 kg | 1
magnesium | Emissions/Emissions to soil/Emissions to agricultural soil | Output | 3.3203686E-7 kg | 1
magnesium | Emissions/Emissions to water/Emissions to fresh water | Output | 4.5819669E-5 kg | 1
magnesium | Emissions/Emissions to water/Emissions to water, unspecified (long-term) | Output | 0.0030960492 kg | 1
magnesium | Emissions/Emissions to water/Emissions to sea water | Output | 4.2436223E-6 kg | 1
magnesium | Emissions/Emissions to water/Emissions to water, unspecified | Output | 1.0357662E-5 kg | 1
malathion | Emissions/Emissions to soil/Emissions to agricultural soil | Output | 5.2181519E-12 kg | 1
maleic hydrazide acid | Emissions/Emissions to soil/Emissions to agricultural soil | Output | 5.1314702E-11 kg | 1
mancozeb | Emissions/Emissions to soil/Emissions to agricultural soil | Output | 1.8242622E-9 kg | 1
maneb | Emissions/Emissions to soil/Emissions to agricultural soil | Output | 1.1946106E-12 kg | 1
manganese | Emissions/Emissions to air/Emissions to air, unspecified | Output | 5.1707254E-8 kg | 1
manganese | Emissions/Emissions to air/Emissions to urban air close to ground | Output | 1.3497985E-7 kg | 1
manganese | Emissions/Emissions to air/Emissions to non-urban air or from high stacks | Output | 7.6651907E-8 kg | 1
manganese | Emissions/Emissions to air/Emissions to air, unspecified (long-term) | Output | 5.356813E-9 kg | 1
manganese | Emissions/Emissions to soil/Emissions to soil, unspecified | Output | 8.2975765E-8 kg | 1
manganese | Emissions/Emissions to soil/Emissions to non-agricultural soil | Output | 5.2295251E-8 kg | 1
manganese | Emissions/Emissions to soil/Emissions to agricultural soil | Output | 1.6508604E-7 kg | 1
manganese | Emissions/Emissions to water/Emissions to fresh water | Output | 1.8292211599999999E-6 kg | 1
manganese | Emissions/Emissions to water/Emissions to water, unspecified (long-term) | Output | 1.8462465E-4 kg | 1
manganese | Emissions/Emissions to water/Emissions to sea water | Output | 3.6024425E-9 kg | 1
manganese | Emissions/Emissions to water/Emissions to water, unspecified | Output | 2.0684563E-8 kg | 1
MCPB | Emissions/Emissions to air/Emissions to non-urban air or from high stacks | Output | 6.048752E-21 kg | 1
MCPB | Emissions/Emissions to soil/Emissions to agricultural soil | Output | 1.32329E-16 kg | 1
MCPB | Emissions/Emissions to water/Emissions to fresh water | Output | 1.2907895117E-20 kg | 1
mecoprop-p | Emissions/Emissions to soil/Emissions to agricultural soil | Output | 1.6065473E-14 kg | 1
Mefenpyr | Emissions/Emissions to soil/Emissions to agricultural soil | Output | 2.0920411E-15 kg | 1
Mefenpyr-diethyl | Emissions/Emissions to soil/Emissions to agricultural soil | Output | 3.8537328E-19 kg | 1
mepiquat chloride | Emissions/Emissions to soil/Emissions to agricultural soil | Output | 3.0634955E-14 kg | 1
mercury | Emissions/Emissions to air/Emissions to urban air close to ground | Output | 1.7703594E-8 kg | 1
mercury | Emissions/Emissions to air/Emissions to non-urban air or from high stacks | Output | 6.13685E-9 kg | 1
mercury | Emissions/Emissions to air/Emissions to air, unspecified (long-term) | Output | 1.6711302E-11 kg | 1
mercury | Emissions/Emissions to air/Emissions to lower stratosphere and upper troposphere | Output | 5.8263869E-18 kg | 1
mercury | Resources/Resources from ground/Non-renewable element resources from ground | Input | 6.2826397E-9 kg | 1
mercury | Emissions/Emissions to soil/Emissions to agricultural soil | Output | 1.8913421E-11 kg | 1
mercury | Emissions/Emissions to soil/Emissions to non-agricultural soil | Output | 1.339409E-11 kg | 1
mercury | Emissions/Emissions to soil/Emissions to soil, unspecified | Output | 6.9367841E-11 kg | 1
mercury | Emissions/Emissions to water/Emissions to water, unspecified (long-term) | Output | 6.8113237E-8 kg | 1
mercury | Emissions/Emissions to water/Emissions to sea water | Output | 1.5218831E-11 kg | 1
mercury | Emissions/Emissions to water/Emissions to water, unspecified | Output | 4.84506E-10 kg | 1
Mesosulfuron-methyl (prop) | Emissions/Emissions to soil/Emissions to agricultural soil | Output | 9.3984158E-17 kg | 1
mesotrione (iso); 2-[4-(methylsulfonyl)-2-nitrobenzoyl]-1,3-cyclohexanedione | Emissions/Emissions to soil/Emissions to agricultural soil | Output | 1.1261322E-11 kg | 1
metalaxil | Emissions/Emissions to soil/Emissions to agricultural soil | Output | 4.7043925E-11 kg | 1
metaldehyde | Emissions/Emissions to soil/Emissions to agricultural soil | Output | 3.730001E-13 kg | 1
metam-sodium | Emissions/Emissions to soil/Emissions to agricultural soil | Output | 8.3576046E-9 kg | 1
metamitron | Emissions/Emissions to soil/Emissions to agricultural soil | Output | 1.2433726E-11 kg | 1
metazachlor | Emissions/Emissions to soil/Emissions to agricultural soil | Output | 1.1811219E-13 kg | 1
metconazole | Emissions/Emissions to soil/Emissions to agricultural soil | Output | 1.4719589E-14 kg | 1
methacrylate | Emissions/Emissions to air/Emissions to urban air close to ground | Output | 1.7463302E-10 kg | 1
methacrylate | Emissions/Emissions to water/Emissions to fresh water | Output | 3.4115072E-9 kg | 1
methane (biogenic) | Emissions/Emissions to air/Emissions to urban air close to ground | Output | 3.2815847E-7 kg | 1
methane (fossil) | Emissions/Emissions to air/Emissions to air, unspecified | Output | 7.0033581E-5 kg | 1
methane (fossil) | Emissions/Emissions to air/Emissions to urban air close to ground | Output | 6.78196848467E-5 kg | 1
methane (fossil) | Emissions/Emissions to air/Emissions to non-urban air or from high stacks | Output | 0.0026771631 kg | 1
methane (fossil) | Emissions/Emissions to air/Emissions to air, unspecified (long-term) | Output | 3.796501E-11 kg | 1
methane (land use change) | Emissions/Emissions to air/Emissions to non-urban air or from high stacks | Output | 2.433828E-7 kg | 1
Methanesulfonic acid | Emissions/Emissions to air/Emissions to urban air close to ground | Output | 9.2260667E-13 kg | 1
methanol | Emissions/Emissions to air/Emissions to non-urban air or from high stacks | Output | 1.3174334E-7 kg | 1
methanol | Emissions/Emissions to air/Emissions to urban air close to ground | Output | 2.423783E-7 kg | 1
methanol | Emissions/Emissions to air/Emissions to air, unspecified | Output | 1.6612997E-8 kg | 1
methanol | Emissions/Emissions to water/Emissions to fresh water | Output | 5.8299007E-9 kg | 1
methanol | Emissions/Emissions to water/Emissions to sea water | Output | 5.4304209E-9 kg | 1
methanol | Emissions/Emissions to water/Emissions to water, unspecified | Output | 3.4789372E-9 kg | 1
methomyl | Emissions/Emissions to air/Emissions to non-urban air or from high stacks | Output | 4.0259362E-21 kg | 1
methomyl | Emissions/Emissions to soil/Emissions to agricultural soil | Output | 1.2685766E-20 kg | 1
methomyl | Emissions/Emissions to water/Emissions to fresh water | Output | 6.277288531E-23 kg | 1
methyl acetate | Emissions/Emissions to air/Emissions to urban air close to ground | Output | 5.1334929E-13 kg | 1
methyl acetate | Emissions/Emissions to air/Emissions to air, unspecified | Output | 6.6769673E-13 kg | 1
methyl acetate | Emissions/Emissions to water/Emissions to fresh water | Output | 1.2320423E-12 kg | 1
Methyl borate | Emissions/Emissions to air/Emissions to urban air close to ground | Output | 2.1661929E-11 kg | 1
methyl ether | Emissions/Emissions to air/Emissions to air, unspecified | Output | 2.5983381E-11 kg | 1
methyl ethyl ketone | Emissions/Emissions to air/Emissions to non-urban air or from high stacks | Output | 2.8009252E-13 kg | 1
methyl ethyl ketone | Emissions/Emissions to air/Emissions to urban air close to ground | Output | 8.5448693E-8 kg | 1
methyl formate | Emissions/Emissions to air/Emissions to urban air close to ground | Output | 9.916402E-13 kg | 1
methyl formate | Emissions/Emissions to air/Emissions to air, unspecified | Output | 5.195538E-15 kg | 1
methyl formate | Emissions/Emissions to water/Emissions to fresh water | Output | 3.9590484E-13 kg | 1
methyl isobutyl ketone | Emissions/Emissions to air/Emissions to non-urban air or from high stacks | Output | 2.3372803E-14 kg | 1
methyl isobutyl ketone | Emissions/Emissions to air/Emissions to urban air close to ground | Output | 9.6926265E-12 kg | 1
methyl isobutyl ketone | Emissions/Emissions to water/Emissions to fresh water | Output | 6.6494667E-11 kg | 1
methyl isobutyl ketone | Emissions/Emissions to water/Emissions to water, unspecified | Output | 6.9224575E-11 kg | 1
methyl lactate | Emissions/Emissions to air/Emissions to urban air close to ground | Output | 2.1589694E-12 kg | 1
methyl parathion | Emissions/Emissions to air/Emissions to non-urban air or from high stacks | Output | 4.1410501E-13 kg | 1
methyl parathion | Emissions/Emissions to soil/Emissions to agricultural soil | Output | 1.7750317E-14 kg | 1
Methyl pentane | Emissions/Emissions to water/Emissions to fresh water | Output | 4.1062803E-12 kg | 1
methylamine | Emissions/Emissions to air/Emissions to urban air close to ground | Output | 8.2100416E-13 kg | 1
methylamine | Emissions/Emissions to air/Emissions to air, unspecified | Output | 3.3158536E-13 kg | 1
methylamine | Emissions/Emissions to water/Emissions to fresh water | Output | 1.9704059E-12 kg | 1
metiram | Emissions/Emissions to soil/Emissions to agricultural soil | Output | 3.4861108E-11 kg | 1
metolachlor | Emissions/Emissions to air/Emissions to non-urban air or from high stacks | Output | 8.4698472E-12 kg | 1
metolachlor | Emissions/Emissions to soil/Emissions to agricultural soil | Output | 4.961774E-10 kg | 1
metolachlor | Emissions/Emissions to water/Emissions to fresh water | Output | 2.8943842960000002E-15 kg | 1
Metosulam | Emissions/Emissions to soil/Emissions to agricultural soil | Output | 5.3833619E-17 kg | 1
metribuzin | Emissions/Emissions to air/Emissions to non-urban air or from high stacks | Output | 3.3542765E-12 kg | 1
metribuzin | Emissions/Emissions to soil/Emissions to agricultural soil | Output | 1.3795268E-10 kg | 1
metsulfuron-methyl | Emissions/Emissions to soil/Emissions to agricultural soil | Output | 4.1843701E-12 kg | 1
mineral extraction site | Land use/Land occupation | Output | 8.3342916E-4 m2*a | 1
molinate | Emissions/Emissions to soil/Emissions to agricultural soil | Output | 5.4536793E-13 kg | 1
molybdenum | Emissions/Emissions to air/Emissions to air, unspecified | Output | 8.0138199E-8 kg | 1
molybdenum | Emissions/Emissions to air/Emissions to urban air close to ground | Output | 2.9586248E-8 kg | 1
molybdenum | Emissions/Emissions to air/Emissions to air, unspecified (long-term) | Output | 4.0808956E-10 kg | 1
molybdenum | Emissions/Emissions to air/Emissions to non-urban air or from high stacks | Output | 2.646758E-9 kg | 1
molybdenum | Emissions/Emissions to soil/Emissions to soil, unspecified | Output | 2.3052357E-9 kg | 1
molybdenum | Emissions/Emissions to soil/Emissions to non-agricultural soil | Output | 3.1613867E-11 kg | 1
molybdenum | Emissions/Emissions to soil/Emissions to agricultural soil | Output | 2.7968095E-10 kg | 1
molybdenum | Emissions/Emissions to water/Emissions to water, unspecified (long-term) | Output | 1.5361022E-6 kg | 1
molybdenum | Emissions/Emissions to water/Emissions to fresh water | Output | 2.9242039600000003E-7 kg | 1
molybdenum | Emissions/Emissions to water/Emissions to water, unspecified | Output | 5.3920603E-10 kg | 1
monocrotophos | Emissions/Emissions to soil/Emissions to agricultural soil | Output | 5.9754514E-11 kg | 1
monoethanolamine | Emissions/Emissions to air/Emissions to urban air close to ground | Output | 3.2761961E-8 kg | 1
monoethanolamine | Emissions/Emissions to water/Emissions to water, unspecified | Output | 1.2316566E-11 kg | 1
n-butane | Emissions/Emissions to air/Emissions to urban air close to ground | Output | 6.459132E-7 kg | 1
n-butane | Emissions/Emissions to air/Emissions to non-urban air or from high stacks | Output | 1.7417528E-6 kg | 1
n-butane | Emissions/Emissions to air/Emissions to air, unspecified | Output | 5.7059881E-9 kg | 1
n-butyl-acetate | Emissions/Emissions to water/Emissions to fresh water | Output | 7.2165657E-10 kg | 1
n-propanol | Emissions/Emissions to air/Emissions to non-urban air or from high stacks | Output | 6.7491728E-17 kg | 1
n-propanol | Emissions/Emissions to air/Emissions to urban air close to ground | Output | 1.1216005E-11 kg | 1
n-propanol | Emissions/Emissions to water/Emissions to fresh water | Output | 3.9101629E-12 kg | 1
naphthalene | Emissions/Emissions to air/Emissions to air, unspecified | Output | 1.303554396E-12 kg | 1
naphthalene | Emissions/Emissions to water/Emissions to fresh water | Output | 5.1609323E-13 kg | 1
napropamide | Emissions/Emissions to soil/Emissions to agricultural soil | Output | 2.2049498E-13 kg | 1
neodymium | Resources/Resources from ground/Non-renewable element resources from ground | Input | 6.2168624E-7 kg | 1
nickel | Emissions/Emissions to air/Emissions to air, unspecified | Output | 8.4024415E-8 kg | 1
nickel | Emissions/Emissions to air/Emissions to urban air close to ground | Output | 3.2866748E-7 kg | 1
nickel | Emissions/Emissions to air/Emissions to non-urban air or from high stacks | Output | 3.620457E-7 kg | 1
nickel | Emissions/Emissions to air/Emissions to air, unspecified (long-term) | Output | 1.241561E-9 kg | 1
nickel | Emissions/Emissions to air/Emissions to lower stratosphere and upper troposphere | Output | 5.8263869E-15 kg | 1
nickel | Resources/Resources from ground/Non-renewable element resources from ground | Input | 5.1686528E-5 kg | 1
nickel | Emissions/Emissions to soil/Emissions to agricultural soil | Output | 1.3488319E-9 kg | 1
nickel | Emissions/Emissions to soil/Emissions to soil, unspecified | Output | 1.43825E-8 kg | 1
nickel | Emissions/Emissions to soil/Emissions to non-agricultural soil | Output | 9.868411942E-10 kg | 1
nickel (ii) | Emissions/Emissions to water/Emissions to fresh water | Output | 9.7296574E-8 kg | 1
nickel (ii) | Emissions/Emissions to water/Emissions to water, unspecified | Output | 1.2853853E-8 kg | 1
nickel (ii) | Emissions/Emissions to water/Emissions to water, unspecified (long-term) | Output | 2.6220704E-5 kg | 1
nickel (ii) | Emissions/Emissions to water/Emissions to sea water | Output | 1.0497542E-9 kg | 1
nicosulfuron | Emissions/Emissions to soil/Emissions to agricultural soil | Output | 6.5944725E-13 kg | 1
nitrate | Emissions/Emissions to air/Emissions to air, unspecified | Output | 3.3024782E-8 kg | 1
nitrate | Emissions/Emissions to air/Emissions to urban air close to ground | Output | 4.0561037E-12 kg | 1
nitrate | Emissions/Emissions to air/Emissions to non-urban air or from high stacks | Output | 2.3458653E-9 kg | 1
nitrate | Emissions/Emissions to air/Emissions to air, unspecified (long-term) | Output | 1.2034469E-8 kg | 1
nitrate | Emissions/Emissions to soil/Emissions to soil, unspecified | Output | 6.4663853E-8 kg | 1
nitrate | Emissions/Emissions to water/Emissions to fresh water | Output | 2.4600039E-5 kg | 1
nitrate | Emissions/Emissions to water/Emissions to water, unspecified (long-term) | Output | 2.2508258E-4 kg | 1
nitrate | Emissions/Emissions to water/Emissions to water, unspecified | Output | 1.117606E-8 kg | 1
nitrate | Emissions/Emissions to water/Emissions to sea water | Output | 2.8257729E-8 kg | 1
nitric acid | Emissions/Emissions to soil/Emissions to non-agricultural soil | Output | 4.0339396E-12 kg | 1
nitrite | Emissions/Emissions to water/Emissions to fresh water | Output | 1.2072267900000002E-7 kg | 1
nitrite | Emissions/Emissions to water/Emissions to water, unspecified | Output | 1.0669605E-9 kg | 1
nitrite | Emissions/Emissions to water/Emissions to water, unspecified (long-term) | Output | 1.0242783E-8 kg | 1
nitrite | Emissions/Emissions to water/Emissions to sea water | Output | 5.8643316E-10 kg | 1
nitrobenzene | Emissions/Emissions to air/Emissions to urban air close to ground | Output | 4.3142244E-10 kg | 1
nitrobenzene | Emissions/Emissions to water/Emissions to fresh water | Output | 1.7289214E-9 kg | 1
nitrobenzene | Emissions/Emissions to water/Emissions to water, unspecified | Output | 7.5690491E-14 kg | 1
nitrogen dioxide | Emissions/Emissions to water/Emissions to fresh water | Output | 6.8457467E-13 kg | 1
nitrogen monoxide | Emissions/Emissions to air/Emissions to air, unspecified | Output | 1.9034389E-10 kg | 1
Nitrogen oxides | Emissions/Emissions to air/Emissions to non-urban air or from high stacks | Output | 0.0011414041 kg | 1
Nitrogen oxides | Emissions/Emissions to air/Emissions to urban air close to ground | Output | 0.0012236284 kg | 1
Nitrogen oxides | Emissions/Emissions to air/Emissions to air, unspecified (long-term) | Output | 3.3460782E-8 kg | 1
Nitrogen oxides | Emissions/Emissions to air/Emissions to lower stratosphere and upper troposphere | Output | 8.994577E-9 kg | 1
nitrogen trifluoride | Emissions/Emissions to air/Emissions to urban air close to ground | Output | 1.1692923E-17 kg | 1
Nitrogen, organic bound | Emissions/Emissions to water/Emissions to fresh water | Output | 1.25604843E-7 kg | 1
Nitrogen, organic bound | Emissions/Emissions to water/Emissions to water, unspecified | Output | 8.1484061E-10 kg | 1
nitrous oxide | Emissions/Emissions to air/Emissions to non-urban air or from high stacks | Output | 5.4446989E-6 kg | 1
nitrous oxide | Emissions/Emissions to air/Emissions to urban air close to ground | Output | 8.8447833E-6 kg | 1
nitrous oxide | Emissions/Emissions to air/Emissions to air, unspecified (long-term) | Output | 7.459347E-10 kg | 1
nitrous oxide | Emissions/Emissions to air/Emissions to air, unspecified | Output | 4.1311653E-6 kg | 1
non-methane volatile organic compounds | Emissions/Emissions to air/Emissions to urban air close to ground | Output | 1.5905587E-5 kg | 1
non-methane volatile organic compounds | Emissions/Emissions to air/Emissions to non-urban air or from high stacks | Output | 1.0379726E-4 kg | 1
non-methane volatile organic compounds | Emissions/Emissions to air/Emissions to air, unspecified | Output | 1.0175565E-4 kg | 1
non-methane volatile organic compounds | Emissions/Emissions to air/Emissions to lower stratosphere and upper troposphere | Output | 1.4436543E-11 kg | 1
non-methane volatile organic compounds | Emissions/Emissions to air/Emissions to air, unspecified (long-term) | Output | 1.835841E-9 kg | 1
O-(4-bromo-2-chlorophenyl) O-ethyl S-propyl phosphorothioate | Emissions/Emissions to soil/Emissions to agricultural soil | Output | 1.0793692E-10 kg | 1
o-chlorotoluene | Emissions/Emissions to air/Emissions to urban air close to ground | Output | 1.3938025E-11 kg | 1
o-chlorotoluene | Emissions/Emissions to water/Emissions to fresh water | Output | 2.8591949E-11 kg | 1
o-xylene | Emissions/Emissions to air/Emissions to air, unspecified | Output | 1.4728191E-8 kg | 1
o-xylene | Emissions/Emissions to air/Emissions to urban air close to ground | Output | 1.6464602E-11 kg | 1
o-xylene | Emissions/Emissions to water/Emissions to water, unspecified | Output | 3.6433987E-10 kg | 1
Oils, non-fossil | Emissions/Emissions to soil/Emissions to non-agricultural soil | Output | 1.431914146601E-7 kg | 1
Oils, non-fossil | Emissions/Emissions to soil/Emissions to soil, unspecified | Output | 3.6350299E-7 kg | 1
Oils, non-fossil | Emissions/Emissions to water/Emissions to fresh water | Output | 1.7457354E-9 kg | 1
Oils, unspecified | Emissions/Emissions to soil/Emissions to soil, unspecified | Output | 2.2645882E-7 kg | 1
Oils, unspecified | Emissions/Emissions to soil/Emissions to non-agricultural soil | Output | 1.3793425519999998E-4 kg | 1
Oils, unspecified | Emissions/Emissions to water/Emissions to sea water | Output | 1.7452921E-5 kg | 1
Oils, unspecified | Emissions/Emissions to water/Emissions to fresh water | Output | 1.1092632E-4 kg | 1
Oils, unspecified | Emissions/Emissions to water/Emissions to water, unspecified | Output | 0.0013086117 kg | 1
olivine | Resources/Resources from ground/Non-renewable material resources from ground | Input | 8.5335017E-10 kg | 1
orbencarb | Emissions/Emissions to soil/Emissions to agricultural soil | Output | 1.8481721E-10 kg | 1
oxamyl | Emissions/Emissions to soil/Emissions to agricultural soil | Output | 4.2910358E-11 kg | 1
oxyfluorofen | Emissions/Emissions to soil/Emissions to agricultural soil | Output | 7.8378103E-13 kg | 1
oxygen | Resources/Resources from air/Renewable element resources from air | Input | 0.0051648923 kg | 1
ozone | Emissions/Emissions to air/Emissions to urban air close to ground | Output | 1.4721717E-12 kg | 1
ozone | Emissions/Emissions to air/Emissions to air, unspecified | Output | 1.2451685E-6 kg | 1
palladium | Emissions/Emissions to air/Emissions to air, unspecified | Output | 1.1108984E-11 kg | 1
palladium | Resources/Resources from ground/Non-renewable element resources from ground | Input | 3.0554522E-10 kg | 1
Paraffins | Emissions/Emissions to air/Emissions to air, unspecified (long-term) | Output | 1.4963088E-10 kg | 1
paraquat | Emissions/Emissions to air/Emissions to non-urban air or from high stacks | Output | 2.1578005E-12 kg | 1
parathion | Emissions/Emissions to soil/Emissions to agricultural soil | Output | 8.8137362E-14 kg | 1
particles (> PM10) | Emissions/Emissions to air/Emissions to urban air close to ground | Output | 8.5849945E-5 kg | 1
particles (> PM10) | Emissions/Emissions to air/Emissions to air, unspecified | Output | 3.8065258E-4 kg | 1
particles (> PM10) | Emissions/Emissions to air/Emissions to non-urban air or from high stacks | Output | 9.2411252E-4 kg | 1
particles (> PM10) | Emissions/Emissions to air/Emissions to air, unspecified (long-term) | Output | 9.9192623E-7 kg | 1
particles (PM2.5 - PM10) | Emissions/Emissions to air/Emissions to urban air close to ground | Output | 1.2328962E-4 kg | 1
particles (PM2.5 - PM10) | Emissions/Emissions to air/Emissions to non-urban air or from high stacks | Output | 1.1129422E-4 kg | 1
particles (PM2.5 - PM10) | Emissions/Emissions to air/Emissions to air, unspecified | Output | 1.7795859E-4 kg | 1
particles (PM2.5 - PM10) | Emissions/Emissions to air/Emissions to air, unspecified (long-term) | Output | 6.6789621E-7 kg | 1
particles (PM2.5) | Emissions/Emissions to air/Emissions to urban air close to ground | Output | 2.3328692E-4 kg | 1
particles (PM2.5) | Emissions/Emissions to air/Emissions to non-urban air or from high stacks | Output | 1.7233658E-4 kg | 1
particles (PM2.5) | Emissions/Emissions to air/Emissions to air, unspecified | Output | 1.0570486E-4 kg | 1
particles (PM2.5) | Emissions/Emissions to air/Emissions to air, unspecified (long-term) | Output | 5.0883079E-7 kg | 1
particles (PM2.5) | Emissions/Emissions to air/Emissions to lower stratosphere and upper troposphere | Output | 1.3186775E-11 kg | 1
pasture/meadow | Land use/Land occupation | Output | 5.9673734E-13 m2*a | 1
pasture/meadow, extensive | Land use/Land occupation | Output | 6.6866705E-13 m2*a | 1
pasture/meadow, intensive | Land use/Land occupation | Output | 1.6178663E-8 m2*a | 1
Peat, in ground | Resources/Resources from biosphere/Renewable material resources from biosphere | Input | 4.188396E-5 kg | 1
pendimethalin | Emissions/Emissions to air/Emissions to non-urban air or from high stacks | Output | 2.2733722E-11 kg | 1
pendimethalin | Emissions/Emissions to soil/Emissions to agricultural soil | Output | 1.3821224E-10 kg | 1
pendimethalin | Emissions/Emissions to water/Emissions to fresh water | Output | 5.9694829395E-17 kg | 1
pentachlorobenzene | Emissions/Emissions to air/Emissions to urban air close to ground | Output | 3.985054E-12 kg | 1
pentachlorobenzene | Emissions/Emissions to water/Emissions to water, unspecified | Output | 1.4120429E-15 kg | 1
pentachloronitrobenzene | Emissions/Emissions to soil/Emissions to agricultural soil | Output | 5.0934149E-11 kg | 1
pentachlorophenol | Emissions/Emissions to air/Emissions to urban air close to ground | Output | 6.3935345E-13 kg | 1
pentachlorophenol | Emissions/Emissions to air/Emissions to non-urban air or from high stacks | Output | 4.2067694E-9 kg | 1
pentachlorophenol | Emissions/Emissions to air/Emissions to air, unspecified | Output | 2.0178515E-11 kg | 1
pentachlorophenol | Emissions/Emissions to soil/Emissions to soil, unspecified | Output | 6.7229154E-13 kg | 1
pentan-1-ol | Emissions/Emissions to air/Emissions to urban air close to ground | Output | 9.2972792E-13 kg | 1
pentan-1-ol | Emissions/Emissions to water/Emissions to fresh water | Output | 2.2313774E-12 kg | 1
pentane | Emissions/Emissions to air/Emissions to urban air close to ground | Output | 1.0876171E-6 kg | 1
pentane | Emissions/Emissions to air/Emissions to air, unspecified | Output | 3.6042428E-9 kg | 1
perlite | Resources/Resources from ground/Non-renewable material resources from ground | Input | 8.1481091E-9 kg | 1
permanent crops | Land use/Land occupation | Output | 2.6022766E-6 m2*a | 1
permanent crops, irrigated | Land use/Land occupation | Output | 7.033814E-7 m2*a | 1
permanent crops, irrigated, intensive | Land use/Land occupation | Output | 8.9163582E-9 m2*a | 1
permanent crops, non-irrigated | Land use/Land occupation | Output | 1.1180524E-4 m2*a | 1
permethrin | Emissions/Emissions to air/Emissions to non-urban air or from high stacks | Output | 3.3781024E-13 kg | 1
permethrin | Emissions/Emissions to soil/Emissions to agricultural soil | Output | 1.7661095E-12 kg | 1
Pesticides, unspecified | Emissions/Emissions to soil/Emissions to agricultural soil | Output | 3.5686318E-9 kg | 1
phenanthrene | Emissions/Emissions to air/Emissions to air, unspecified | Output | 1.5200906E-12 kg | 1
phenanthrene | Emissions/Emissions to water/Emissions to fresh water | Output | 5.7927474E-12 kg | 1
phenmedipham | Emissions/Emissions to soil/Emissions to agricultural soil | Output | 1.4866381E-12 kg | 1
phenol | Emissions/Emissions to air/Emissions to urban air close to ground | Output | 3.063575E-9 kg | 1
phenol | Emissions/Emissions to air/Emissions to non-urban air or from high stacks | Output | 1.9937265E-8 kg | 1
phenol | Emissions/Emissions to air/Emissions to air, unspecified | Output | 1.1176989E-9 kg | 1
phenol | Emissions/Emissions to water/Emissions to sea water | Output | 5.2914113E-8 kg | 1
phenol | Emissions/Emissions to water/Emissions to fresh water | Output | 1.7163039E-7 kg | 1
phenol | Emissions/Emissions to water/Emissions to water, unspecified | Output | 9.2674559E-9 kg | 1
phorate | Emissions/Emissions to soil/Emissions to agricultural soil | Output | 8.4818297E-11 kg | 1
phosgene | Emissions/Emissions to air/Emissions to air, unspecified | Output | 8.2750179E-11 kg | 1
phosmet | Emissions/Emissions to soil/Emissions to agricultural soil | Output | 9.3397574E-12 kg | 1
phosphate | Emissions/Emissions to water/Emissions to fresh water | Output | 9.27747374E-5 kg | 1
phosphate | Emissions/Emissions to water/Emissions to water, unspecified (long-term) | Output | 0.00147077 kg | 1
phosphate | Emissions/Emissions to water/Emissions to water, unspecified | Output | 1.1963183E-11 kg | 1
phosphate | Emissions/Emissions to water/Emissions to sea water | Output | 2.9461739E-8 kg | 1
phosphine | Emissions/Emissions to air/Emissions to urban air close to ground | Output | 1.6034473E-13 kg | 1
phosphoric acid | Emissions/Emissions to air/Emissions to urban air close to ground | Output | 2.1151545E-17 kg | 1
phosphoric acid | Emissions/Emissions to air/Emissions to non-urban air or from high stacks | Output | 3.1479028E-14 kg | 1
phosphoric trichloride | Emissions/Emissions to water/Emissions to water, unspecified | Output | 9.4531617E-13 kg | 1
Phosphorus | Emissions/Emissions to air/Emissions to urban air close to ground | Output | 3.5306685E-7 kg | 1
Phosphorus | Emissions/Emissions to air/Emissions to air, unspecified (long-term) | Output | 4.0848095E-10 kg | 1
Phosphorus | Emissions/Emissions to air/Emissions to non-urban air or from high stacks | Output | 1.9177003E-9 kg | 1
Phosphorus | Emissions/Emissions to air/Emissions to air, unspecified | Output | 3.6925197E-10 kg | 1
phosphorus | Resources/Resources from ground/Non-renewable element resources from ground | Input | 1.4886253E-5 kg | 1
Phosphorus | Emissions/Emissions to industrial soil/Other emissions to industrial soil | Output | 6.8106435E-8 kg | 1
Phosphorus | Emissions/Emissions to soil/Emissions to soil, unspecified | Output | 2.5619954E-7 kg | 1
Phosphorus | Emissions/Emissions to soil/Emissions to agricultural soil | Output | 7.9211658E-8 kg | 1
Phosphorus | Emissions/Emissions to water/Emissions to fresh water | Output | 1.4168519282000002E-7 kg | 1
Phosphorus | Emissions/Emissions to water/Emissions to water, unspecified | Output | 1.0596453E-8 kg | 1
Phosphorus | Emissions/Emissions to water/Emissions to sea water | Output | 1.1244452E-11 kg | 1
Phosphorus trichloride | Emissions/Emissions to air/Emissions to urban air close to ground | Output | 5.63529E-13 kg | 1
Picoxystrobin | Emissions/Emissions to soil/Emissions to agricultural soil | Output | 1.293877E-9 kg | 1
pirimicarb | Emissions/Emissions to soil/Emissions to agricultural soil | Output | 2.9631347E-13 kg | 1
platinum | Emissions/Emissions to air/Emissions to air, unspecified | Output | 1.1107258E-11 kg | 1
platinum | Emissions/Emissions to air/Emissions to air, unspecified (long-term) | Output | 2.6224651E-14 kg | 1
platinum | Emissions/Emissions to air/Emissions to non-urban air or from high stacks | Output | 2.9711587E-14 kg | 1
platinum | Emissions/Emissions to air/Emissions to urban air close to ground | Output | 1.6491446E-18 kg | 1
platinum | Resources/Resources from ground/Non-renewable element resources from ground | Input | 3.2936252E-10 kg | 1
polychlorinated biphenyls | Emissions/Emissions to air/Emissions to urban air close to ground | Output | 2.7764448E-12 kg | 1
polychlorinated biphenyls | Emissions/Emissions to air/Emissions to air, unspecified | Output | 1.0776435E-11 kg | 1
polychlorinated biphenyls | Emissions/Emissions to air/Emissions to non-urban air or from high stacks | Output | 1.1535189E-10 kg | 1
polychlorinated biphenyls | Emissions/Emissions to water/Emissions to water, unspecified | Output | 9.6721437E-15 kg | 1
polycyclic aromatic hydrocarbons | Emissions/Emissions to air/Emissions to urban air close to ground | Output | 1.4942389E-8 kg | 1
polycyclic aromatic hydrocarbons | Emissions/Emissions to soil/Emissions to soil, unspecified | Output | 1.6833972E-10 kg | 1
polycyclic aromatic hydrocarbons | Emissions/Emissions to water/Emissions to fresh water | Output | 1.2216253720000001E-8 kg | 1
polycyclic aromatic hydrocarbons | Emissions/Emissions to water/Emissions to sea water | Output | 3.6100685E-9 kg | 1
polycyclic aromatic hydrocarbons | Emissions/Emissions to water/Emissions to water, unspecified | Output | 5.9339918E-11 kg | 1
potassium | Emissions/Emissions to air/Emissions to air, unspecified | Output | 3.6742833E-8 kg | 1
potassium | Emissions/Emissions to air/Emissions to urban air close to ground | Output | 7.6869784E-6 kg | 1
potassium | Emissions/Emissions to air/Emissions to air, unspecified (long-term) | Output | 4.0417064E-8 kg | 1
potassium | Emissions/Emissions to air/Emissions to non-urban air or from high stacks | Output | 3.8383223E-8 kg | 1
potassium | Resources/Resources from ground/Non-renewable element resources from ground | Input | 3.4794423E-6 kg | 1
potassium | Emissions/Emissions to soil/Emissions to soil, unspecified | Output | 2.4133455E-6 kg | 1
potassium | Emissions/Emissions to soil/Emissions to non-agricultural soil | Output | 4.4592922E-7 kg | 1
potassium | Emissions/Emissions to soil/Emissions to agricultural soil | Output | 4.4051381E-7 kg | 1
potassium | Emissions/Emissions to water/Emissions to fresh water | Output | 2.1963772E-8 kg | 1
potassium chloride | Resources/Resources from ground/Non-renewable material resources from ground | Input | 2.1597853E-5 kg | 1
Potassium, ion | Emissions/Emissions to water/Emissions to water, unspecified (long-term) | Output | 0.0018076352 kg | 1
Potassium, ion | Emissions/Emissions to water/Emissions to fresh water | Output | 9.41865727E-5 kg | 1
Potassium, ion | Emissions/Emissions to water/Emissions to sea water | Output | 1.4991382E-6 kg | 1
Potassium, ion | Emissions/Emissions to water/Emissions to water, unspecified | Output | 2.071886E-13 kg | 1
praseodymium | Resources/Resources from ground/Non-renewable element resources from ground | Input | 2.0239192E-7 kg | 1
primisulfuron-methyl | Emissions/Emissions to soil/Emissions to agricultural soil | Output | 1.3625128E-13 kg | 1
prochloraz | Emissions/Emissions to soil/Emissions to agricultural soil | Output | 5.90362E-14 kg | 1
Prohexadione-calcium | Emissions/Emissions to soil/Emissions to agricultural soil | Output | 2.1194311E-17 kg | 1
propanal | Emissions/Emissions to air/Emissions to non-urban air or from high stacks | Output | 2.9994491E-10 kg | 1
propanal | Emissions/Emissions to air/Emissions to urban air close to ground | Output | 2.4698988E-11 kg | 1
propanal | Emissions/Emissions to air/Emissions to air, unspecified | Output | 5.3529687E-13 kg | 1
propanal | Emissions/Emissions to water/Emissions to fresh water | Output | 3.1326175E-12 kg | 1
propane | Emissions/Emissions to air/Emissions to urban air close to ground | Output | 5.7208802E-6 kg | 1
propane | Emissions/Emissions to air/Emissions to non-urban air or from high stacks | Output | 3.9371681E-6 kg | 1
propane | Emissions/Emissions to air/Emissions to air, unspecified | Output | 4.0174239E-9 kg | 1
propanil | Emissions/Emissions to soil/Emissions to agricultural soil | Output | 1.4124972E-12 kg | 1
propargite | Emissions/Emissions to soil/Emissions to agricultural soil | Output | 2.7205139E-11 kg | 1
propene | Emissions/Emissions to air/Emissions to urban air close to ground | Output | 2.7154627E-6 kg | 1
propene | Emissions/Emissions to air/Emissions to non-urban air or from high stacks | Output | 3.7341616E-8 kg | 1
propene | Emissions/Emissions to air/Emissions to air, unspecified | Output | 1.4797837E-9 kg | 1
propene | Emissions/Emissions to water/Emissions to fresh water | Output | 3.3766529E-8 kg | 1
propiconazole | Emissions/Emissions to air/Emissions to non-urban air or from high stacks | Output | 3.9670172E-13 kg | 1
propiconazole | Emissions/Emissions to soil/Emissions to agricultural soil | Output | 5.6044606E-14 kg | 1
propiconazole | Emissions/Emissions to water/Emissions to fresh water | Output | 2.8049131428600002E-21 kg | 1
propionic acid | Emissions/Emissions to air/Emissions to urban air close to ground | Output | 1.1117814E-8 kg | 1
propionic acid | Emissions/Emissions to air/Emissions to non-urban air or from high stacks | Output | 1.0929407E-8 kg | 1
propionic acid | Emissions/Emissions to air/Emissions to air, unspecified | Output | 1.3844757E-13 kg | 1
propionic acid | Emissions/Emissions to water/Emissions to fresh water | Output | 2.0294566E-11 kg | 1
Propoxycarbazone-sodium (prop) | Emissions/Emissions to soil/Emissions to agricultural soil | Output | 1.1750128E-16 kg | 1
propyl [3-(dimethylamino)propyl]carbamate monohydrochloride | Emissions/Emissions to soil/Emissions to agricultural soil | Output | 4.072536E-13 kg | 1
propylamine | Emissions/Emissions to air/Emissions to urban air close to ground | Output | 5.0680061E-13 kg | 1
propylamine | Emissions/Emissions to water/Emissions to fresh water | Output | 1.2163378E-12 kg | 1
propylene oxide | Emissions/Emissions to air/Emissions to urban air close to ground | Output | 2.6096226E-9 kg | 1
propylene oxide | Emissions/Emissions to water/Emissions to fresh water | Output | 6.075693E-9 kg | 1
prosulfuron | Emissions/Emissions to soil/Emissions to agricultural soil | Output | 2.4567951E-14 kg | 1
prothioconazol | Emissions/Emissions to air/Emissions to non-urban air or from high stacks | Output | 1.0278337E-22 kg | 1
Prothioconazol | Emissions/Emissions to soil/Emissions to agricultural soil | Output | 1.5448762E-9 kg | 1
prothioconazol | Emissions/Emissions to water/Emissions to fresh water | Output | 1.072220638E-23 kg | 1
pursuit | Emissions/Emissions to air/Emissions to non-urban air or from high stacks | Output | 1.0628436E-12 kg | 1
pursuit | Emissions/Emissions to soil/Emissions to agricultural soil | Output | 2.4584412E-12 kg | 1
pymetrozine | Emissions/Emissions to soil/Emissions to agricultural soil | Output | 2.6064729E-12 kg | 1
Pyraclostrobin (prop) | Emissions/Emissions to air/Emissions to non-urban air close to ground | Output | 9.3441202E-13 kg | 1
Pyraclostrobin (prop) | Emissions/Emissions to soil/Emissions to agricultural soil | Output | 1.2941903E-9 kg | 1
Pyraclostrobin (prop) | Emissions/Emissions to water/Emissions to fresh water | Output | 2.786844393E-19 kg | 1
pyrene | Emissions/Emissions to air/Emissions to air, unspecified | Output | 7.9018706E-14 kg | 1
pyrene | Emissions/Emissions to water/Emissions to fresh water | Output | 5.2606926E-12 kg | 1
quinclorac | Emissions/Emissions to soil/Emissions to agricultural soil | Output | 2.3591345E-14 kg | 1
quinmerac | Emissions/Emissions to soil/Emissions to agricultural soil | Output | 1.7877179E-36 kg | 1
Quinoxyfen | Emissions/Emissions to soil/Emissions to agricultural soil | Output | 1.0275422E-15 kg | 1
quizalofop-ethyl | Emissions/Emissions to air/Emissions to non-urban air or from high stacks | Output | 1.253969E-13 kg | 1
quizalofop-ethyl | Emissions/Emissions to soil/Emissions to agricultural soil | Output | 6.3946927E-15 kg | 1
Quizalofop-P | Emissions/Emissions to soil/Emissions to agricultural soil | Output | 1.150261E-15 kg | 1
Quizalofop-p-ethyl | Emissions/Emissions to soil/Emissions to agricultural soil | Output | 2.9817287E-37 kg | 1
rhenium | Resources/Resources from ground/Non-renewable element resources from ground | Input | 1.7992638E-10 kg | 1
rhodium | Emissions/Emissions to air/Emissions to air, unspecified | Output | 1.1107258E-11 kg | 1
rhodium | Resources/Resources from ground/Non-renewable element resources from ground | Input | 4.2271591E-11 kg | 1
rimsulfuron | Emissions/Emissions to soil/Emissions to agricultural soil | Output | 1.3852122E-12 kg | 1
river water | Resources/Resources from water/Renewable material resources from water | Input | 7.562253E-4 m3 | 1
rivers, artificial | Land use/Land occupation | Output | 4.4666622E-4 m2*a | 1
rubidium | Emissions/Emissions to water/Emissions to sea water | Output | 8.9868031E-10 kg | 1
s-ethyl dipropylthiocarbamate | Emissions/Emissions to soil/Emissions to agricultural soil | Output | 2.0249138E-10 kg | 1
samarium | Resources/Resources from ground/Non-renewable element resources from ground | Input | 5.0369379E-8 kg | 1
sand | Resources/Resources from ground/Non-renewable material resources from ground | Input | 0.0054063675 kg | 1
scandium | Emissions/Emissions to air/Emissions to non-urban air or from high stacks | Output | 8.0437779E-12 kg | 1
scandium | Emissions/Emissions to air/Emissions to air, unspecified (long-term) | Output | 8.3842819E-10 kg | 1
scandium | Emissions/Emissions to air/Emissions to urban air close to ground | Output | 6.7920508E-9 kg | 1
scandium | Emissions/Emissions to air/Emissions to air, unspecified | Output | 5.2027449E-16 kg | 1
scandium | Emissions/Emissions to soil/Emissions to soil, unspecified | Output | 5.3962406E-9 kg | 1
scandium | Emissions/Emissions to water/Emissions to water, unspecified (long-term) | Output | 1.5635223E-6 kg | 1
scandium | Emissions/Emissions to water/Emissions to fresh water | Output | 9.26274692E-8 kg | 1
sea water | Resources/Resources from water/Renewable material resources from water | Input | 1.8446021E-4 kg | 1
seabed, marine infrastructure | Land use/Land occupation | Output | 1.3401898E-7 m2*a | 1
seabed, oil drilling | Land use/Land occupation | Output | 1.3225845E-5 m2*a | 1
selenium | Emissions/Emissions to air/Emissions to air, unspecified | Output | 2.0998185E-9 kg | 1
selenium | Emissions/Emissions to air/Emissions to urban air close to ground | Output | 5.7611791E-8 kg | 1
selenium | Emissions/Emissions to air/Emissions to air, unspecified (long-term) | Output | 1.1728174E-10 kg | 1
selenium | Emissions/Emissions to air/Emissions to non-urban air or from high stacks | Output | 3.7588809E-8 kg | 1
selenium | Emissions/Emissions to air/Emissions to lower stratosphere and upper troposphere | Output | 8.3450404E-16 kg | 1
selenium | Resources/Resources from ground/Non-renewable element resources from ground | Input | 1.3587614E-7 kg | 1
selenium | Emissions/Emissions to soil/Emissions to soil, unspecified | Output | 5.3914858E-9 kg | 1
selenium | Emissions/Emissions to soil/Emissions to non-agricultural soil | Output | 1.3275294E-11 kg | 1
selenium | Emissions/Emissions to water/Emissions to water, unspecified (long-term) | Output | 3.4235266E-6 kg | 1
selenium | Emissions/Emissions to water/Emissions to fresh water | Output | 1.446272943E-6 kg | 1
selenium | Emissions/Emissions to water/Emissions to water, unspecified | Output | 6.7828121E-10 kg | 1
sethoxydim | Emissions/Emissions to air/Emissions to non-urban air or from high stacks | Output | 2.6990634E-13 kg | 1
sethoxydim | Emissions/Emissions to soil/Emissions to agricultural soil | Output | 1.1027618E-12 kg | 1
shale | Resources/Resources from ground/Non-renewable material resources from ground | Input | 0.065556507 kg | 1
shrub land | Land use/Land occupation | Output | 2.7179994E-4 m2*a | 1
silicium tetrafluoride | Emissions/Emissions to air/Emissions to non-urban air or from high stacks | Output | 2.798856E-11 kg | 1
Silicon | Emissions/Emissions to air/Emissions to air, unspecified | Output | 5.3388915E-7 kg | 1
Silicon | Emissions/Emissions to air/Emissions to urban air close to ground | Output | 8.5196732E-5 kg | 1
Silicon | Emissions/Emissions to air/Emissions to non-urban air or from high stacks | Output | 2.7760199E-8 kg | 1
Silicon | Emissions/Emissions to air/Emissions to air, unspecified (long-term) | Output | 5.2578309E-8 kg | 1
silicon | Resources/Resources from ground/Non-renewable element resources from ground | Input | 9.6050083E-6 kg | 1
Silicon | Emissions/Emissions to soil/Emissions to soil, unspecified | Output | 5.0621316E-5 kg | 1
Silicon | Emissions/Emissions to soil/Emissions to non-agricultural soil | Output | 5.5464726E-7 kg | 1
Silicon | Emissions/Emissions to soil/Emissions to agricultural soil | Output | 1.0489199E-6 kg | 1
Silicon | Emissions/Emissions to water/Emissions to fresh water | Output | 1.968414364E-4 kg | 1
Silicon | Emissions/Emissions to water/Emissions to water, unspecified (long-term) | Output | 0.087073136 kg | 1
Silicon | Emissions/Emissions to water/Emissions to sea water | Output | 3.8725401E-10 kg | 1
Silthiofam | Emissions/Emissions to soil/Emissions to agricultural soil | Output | 1.5791256E-15 kg | 1
silver | Emissions/Emissions to air/Emissions to air, unspecified | Output | 1.5438386E-12 kg | 1
silver | Emissions/Emissions to air/Emissions to air, unspecified (long-term) | Output | 3.5473866E-11 kg | 1
silver | Emissions/Emissions to air/Emissions to non-urban air or from high stacks | Output | 4.2588177E-12 kg | 1
silver | Resources/Resources from ground/Non-renewable element resources from ground | Input | 6.6366981E-8 kg | 1
silver | Emissions/Emissions to soil/Emissions to soil, unspecified | Output | 7.8233157E-10 kg | 1
silver | Emissions/Emissions to soil/Emissions to non-agricultural soil | Output | 5.1116897E-12 kg | 1
silver | Emissions/Emissions to soil/Emissions to agricultural soil | Output | 9.922799E-20 kg | 1
silver (i) | Emissions/Emissions to water/Emissions to fresh water | Output | 1.9219787399999998E-9 kg | 1
silver (i) | Emissions/Emissions to water/Emissions to water, unspecified (long-term) | Output | 1.8272925E-7 kg | 1
silver (i) | Emissions/Emissions to water/Emissions to sea water | Output | 5.3920819E-11 kg | 1
silver (i) | Emissions/Emissions to water/Emissions to water, unspecified | Output | 3.4612304E-8 kg | 1
simazine | Emissions/Emissions to soil/Emissions to agricultural soil | Output | 2.752201E-12 kg | 1
sodium | Emissions/Emissions to air/Emissions to air, unspecified | Output | 6.8874026E-8 kg | 1
sodium | Emissions/Emissions to air/Emissions to urban air close to ground | Output | 3.7910011E-6 kg | 1
sodium | Emissions/Emissions to air/Emissions to air, unspecified (long-term) | Output | 1.6224054E-8 kg | 1
sodium | Emissions/Emissions to air/Emissions to non-urban air or from high stacks | Output | 7.9857881E-8 kg | 1
sodium | Resources/Resources from ground/Non-renewable element resources from ground | Input | 7.4841484E-9 kg | 1
sodium | Emissions/Emissions to soil/Emissions to soil, unspecified | Output | 1.1115029E-6 kg | 1
sodium | Emissions/Emissions to soil/Emissions to non-agricultural soil | Output | 2.5285505E-6 kg | 1
sodium | Emissions/Emissions to water/Emissions to fresh water | Output | 2.7789425E-8 kg | 1
sodium | Emissions/Emissions to water/Emissions to water, unspecified | Output | 7.2483753E-10 kg | 1
Sodium chlorate | Emissions/Emissions to air/Emissions to urban air close to ground | Output | 2.8603871E-10 kg | 1
sodium chloride | Resources/Resources from ground/Non-renewable material resources from ground | Input | 0.038213151 kg | 1
Sodium dichromate | Emissions/Emissions to air/Emissions to urban air close to ground | Output | 1.2058475E-10 kg | 1
sodium formate | Emissions/Emissions to air/Emissions to urban air close to ground | Output | 8.7048022E-12 kg | 1
sodium formate | Emissions/Emissions to water/Emissions to fresh water | Output | 2.0912756E-11 kg | 1
Sodium hydroxide | Emissions/Emissions to air/Emissions to urban air close to ground | Output | 1.7046927E-10 kg | 1
sodium nitrate | Resources/Resources from ground/Non-renewable material resources from ground | Input | 1.1131564E-7 kg | 1
sodium sulfate | Resources/Resources from ground/Non-renewable material resources from ground | Input | 1.3467399E-6 kg | 1
Sodium tetrahydridoborate | Emissions/Emissions to air/Emissions to urban air close to ground | Output | 7.762984E-15 kg | 1
Sodium, ion | Emissions/Emissions to water/Emissions to fresh water | Output | 0.018487686516 kg | 1
Sodium, ion | Emissions/Emissions to water/Emissions to water, unspecified (long-term) | Output | 0.031997608 kg | 1
Sodium, ion | Emissions/Emissions to water/Emissions to sea water | Output | 5.8383879E-5 kg | 1
Sodium, ion | Emissions/Emissions to water/Emissions to water, unspecified | Output | 0.0014500862 kg | 1
Solids, inorganic | Emissions/Emissions to water/Emissions to fresh water | Output | 1.0929256E-4 kg | 1
Spinosad | Emissions/Emissions to soil/Emissions to agricultural soil | Output | 5.430048E-14 kg | 1
Spiroxamine | Emissions/Emissions to soil/Emissions to agricultural soil | Output | 1.9164978E-13 kg | 1
stone | Resources/Resources from ground/Non-renewable material resources from ground | Input | 1.8403889E-5 kg | 1
strontium | Emissions/Emissions to air/Emissions to air, unspecified | Output | 5.1414114E-9 kg | 1
strontium | Emissions/Emissions to air/Emissions to urban air close to ground | Output | 1.0369337E-6 kg | 1
strontium | Emissions/Emissions to air/Emissions to air, unspecified (long-term) | Output | 8.6923266E-10 kg | 1
strontium | Emissions/Emissions to air/Emissions to non-urban air or from high stacks | Output | 9.5671321E-8 kg | 1
strontium | Resources/Resources from ground/Non-renewable element resources from ground | Input | 9.711846E-9 kg | 1
strontium | Emissions/Emissions to soil/Emissions to soil, unspecified | Output | 1.9769489E-7 kg | 1
strontium | Emissions/Emissions to soil/Emissions to non-agricultural soil | Output | 1.2789408E-8 kg | 1
strontium | Emissions/Emissions to soil/Emissions to agricultural soil | Output | 9.7641396E-11 kg | 1
strontium | Emissions/Emissions to water/Emissions to fresh water | Output | 5.6548048E-6 kg | 1
strontium | Emissions/Emissions to water/Emissions to water, unspecified (long-term) | Output | 1.0965136E-4 kg | 1
strontium | Emissions/Emissions to water/Emissions to sea water | Output | 1.9997544E-7 kg | 1
strontium | Emissions/Emissions to water/Emissions to water, unspecified | Output | 9.0043996E-7 kg | 1
styrene | Emissions/Emissions to air/Emissions to air, unspecified | Output | 2.0615431E-8 kg | 1
styrene | Emissions/Emissions to air/Emissions to non-urban air or from high stacks | Output | 5.4420473E-7 kg | 1
sulfate | Emissions/Emissions to air/Emissions to urban air close to ground | Output | 1.0960266E-6 kg | 1
sulfate | Emissions/Emissions to air/Emissions to air, unspecified | Output | 2.8543714E-7 kg | 1
sulfate | Emissions/Emissions to air/Emissions to air, unspecified (long-term) | Output | 2.1724356E-7 kg | 1
sulfate | Emissions/Emissions to air/Emissions to non-urban air or from high stacks | Output | 5.9168963E-9 kg | 1
sulfate | Emissions/Emissions to soil/Emissions to soil, unspecified | Output | 1.0795251E-7 kg | 1
sulfate | Emissions/Emissions to water/Emissions to water, unspecified (long-term) | Output | 0.018669066 kg | 1
sulfate | Emissions/Emissions to water/Emissions to water, unspecified | Output | 1.2651512526223E-5 kg | 1
sulfate | Emissions/Emissions to water/Emissions to sea water | Output | 9.2895232E-6 kg | 1
sulfentrazone | Emissions/Emissions to air/Emissions to non-urban air or from high stacks | Output | 2.5809697E-12 kg | 1
sulfentrazone | Emissions/Emissions to soil/Emissions to agricultural soil | Output | 6.0123242E-9 kg | 1
sulfide | Emissions/Emissions to water/Emissions to water, unspecified | Output | 1.0023334E-9 kg | 1
sulfide | Emissions/Emissions to water/Emissions to fresh water | Output | 4.8279129E-9 kg | 1
sulfide | Emissions/Emissions to water/Emissions to sea water | Output | 4.8824596E-11 kg | 1
sulfite | Emissions/Emissions to water/Emissions to fresh water | Output | 1.1314939E-7 kg | 1
sulfite | Emissions/Emissions to water/Emissions to water, unspecified | Output | 3.6549323E-14 kg | 1
Sulfosate | Emissions/Emissions to soil/Emissions to agricultural soil | Output | 4.7350131E-11 kg | 1
sulfosulfuron | Emissions/Emissions to soil/Emissions to agricultural soil | Output | 4.4240273E-16 kg | 1
sulfur | Resources/Resources from ground/Non-renewable element resources from ground | Input | 2.4723787E-5 kg | 1
sulfur | Emissions/Emissions to soil/Emissions to agricultural soil | Output | 2.7343565E-7 kg | 1
sulfur | Emissions/Emissions to soil/Emissions to soil, unspecified | Output | 1.0726485E-5 kg | 1
sulfur | Emissions/Emissions to soil/Emissions to non-agricultural soil | Output | 1.0727099E-6 kg | 1
sulfur | Emissions/Emissions to water/Emissions to fresh water | Output | 6.410465439999999E-7 kg | 1
sulfur | Emissions/Emissions to water/Emissions to water, unspecified | Output | 4.5146502E-8 kg | 1
sulfur | Emissions/Emissions to water/Emissions to sea water | Output | 1.7686526E-9 kg | 1
sulfur dioxide | Emissions/Emissions to air/Emissions to urban air close to ground | Output | 0.0030398068 kg | 1
sulfur dioxide | Emissions/Emissions to air/Emissions to non-urban air or from high stacks | Output | 0.0010177628 kg | 1
sulfur dioxide | Emissions/Emissions to air/Emissions to lower stratosphere and upper troposphere | Output | 7.0070344E-11 kg | 1
sulfur dioxide | Emissions/Emissions to air/Emissions to air, unspecified (long-term) | Output | 1.3667465E-7 kg | 1
sulfur oxides | Emissions/Emissions to air/Emissions to air, unspecified | Output | 2.7751764E-7 kg | 1
sulfur trioxide | Emissions/Emissions to air/Emissions to air, unspecified | Output | 1.0059183E-8 kg | 1
sulfur trioxide | Emissions/Emissions to air/Emissions to urban air close to ground | Output | 6.3550696E-8 kg | 1
sulphur hexafluoride | Emissions/Emissions to air/Emissions to urban air close to ground | Output | 4.6764367E-17 kg | 1
sulphuric acid | Emissions/Emissions to air/Emissions to non-urban air or from high stacks | Output | 8.3493085E-11 kg | 1
sulphuric acid | Emissions/Emissions to air/Emissions to urban air close to ground | Output | 4.8881294E-11 kg | 1
sulphuric acid | Emissions/Emissions to air/Emissions to air, unspecified (long-term) | Output | 3.1249636E-14 kg | 1
sulphuric acid | Emissions/Emissions to air/Emissions to air, unspecified | Output | 7.8841225E-10 kg | 1
sulphuric acid | Emissions/Emissions to soil/Emissions to agricultural soil | Output | 9.7914871E-9 kg | 1
Suspended solids, unspecified | Emissions/Emissions to water/Emissions to water, unspecified | Output | 7.78487277E-5 kg | 1
systhane | Emissions/Emissions to soil/Emissions to agricultural soil | Output | 1.256425E-13 kg | 1
talc | Resources/Resources from ground/Non-renewable material resources from ground | Input | 4.6426511E-7 kg | 1
tantalum | Resources/Resources from ground/Non-renewable element resources from ground | Input | 1.25914E-8 kg | 1
tau-fluvalinate | Emissions/Emissions to soil/Emissions to agricultural soil | Output | 2.8497938E-38 kg | 1
tebuconazole | Emissions/Emissions to air/Emissions to non-urban air or from high stacks | Output | 2.7388566E-22 kg | 1
tebuconazole | Emissions/Emissions to soil/Emissions to agricultural soil | Output | 6.1130001E-12 kg | 1
tebuconazole | Emissions/Emissions to water/Emissions to fresh water | Output | 8.472786144E-23 kg | 1
tebupirimfos | Emissions/Emissions to soil/Emissions to agricultural soil | Output | 1.1445424E-12 kg | 1
tebutam | Emissions/Emissions to soil/Emissions to agricultural soil | Output | 6.8293295E-13 kg | 1
teflubenzuron | Emissions/Emissions to soil/Emissions to agricultural soil | Output | 6.5547815E-10 kg | 1
tefluthrin | Emissions/Emissions to air/Emissions to non-urban air or from high stacks | Output | 3.1435939E-17 kg | 1
tefluthrin | Emissions/Emissions to soil/Emissions to agricultural soil | Output | 8.9938328E-13 kg | 1
tefluthrin | Emissions/Emissions to water/Emissions to fresh water | Output | 1.565361246E-22 kg | 1
tellurium | Emissions/Emissions to air/Emissions to air, unspecified | Output | 1.5631789E-11 kg | 1
tellurium | Resources/Resources from ground/Non-renewable element resources from ground | Input | 2.5016718E-8 kg | 1
terbium | Resources/Resources from ground/Non-renewable element resources from ground | Input | 3.4124798E-9 kg | 1
terbuthylazin | Emissions/Emissions to soil/Emissions to agricultural soil | Output | 1.3782904E-10 kg | 1
Terpenes | Emissions/Emissions to air/Emissions to non-urban air or from high stacks | Output | 5.3687383E-9 kg | 1
tert-butyl methyl ether | Emissions/Emissions to air/Emissions to urban air close to ground | Output | 1.052197E-9 kg | 1
tert-butyl methyl ether | Emissions/Emissions to water/Emissions to water, unspecified | Output | 3.1954417E-10 kg | 1
tert-butyl methyl ether | Emissions/Emissions to water/Emissions to fresh water | Output | 1.0046018E-12 kg | 1
tert-butylamine | Emissions/Emissions to air/Emissions to urban air close to ground | Output | 1.6375222E-12 kg | 1
tert-butylamine | Emissions/Emissions to water/Emissions to fresh water | Output | 3.9300383E-12 kg | 1
tetrachloroethene | Emissions/Emissions to air/Emissions to non-urban air or from high stacks | Output | 5.7348632E-10 kg | 1
tetrachloroethene | Emissions/Emissions to air/Emissions to urban air close to ground | Output | 2.0329191E-9 kg | 1
Tetramethyl ammonium hydroxide | Emissions/Emissions to air/Emissions to urban air close to ground | Output | 2.8042888E-13 kg | 1
thallium | Emissions/Emissions to air/Emissions to air, unspecified | Output | 3.7950658E-10 kg | 1
thallium | Emissions/Emissions to air/Emissions to urban air close to ground | Output | 8.517043E-9 kg | 1
thallium | Emissions/Emissions to air/Emissions to non-urban air or from high stacks | Output | 3.7922302E-12 kg | 1
thallium | Emissions/Emissions to soil/Emissions to soil, unspecified | Output | 3.3197363E-10 kg | 1
thallium | Emissions/Emissions to soil/Emissions to non-agricultural soil | Output | 4.9766496E-12 kg | 1
thallium | Emissions/Emissions to water/Emissions to water, unspecified (long-term) | Output | 3.4469019E-7 kg | 1
thallium | Emissions/Emissions to water/Emissions to fresh water | Output | 3.64220857E-10 kg | 1
thallium | Emissions/Emissions to water/Emissions to water, unspecified | Output | 3.9244609E-11 kg | 1
thallium | Emissions/Emissions to water/Emissions to sea water | Output | 5.568298E-13 kg | 1
Thiamethoxam | Emissions/Emissions to soil/Emissions to agricultural soil | Output | 3.1516077E-9 kg | 1
Thifensulfuron | Emissions/Emissions to air/Emissions to non-urban air or from high stacks | Output | 3.6785163E-14 kg | 1
thifensulfuron-methyl | Emissions/Emissions to soil/Emissions to agricultural soil | Output | 2.399151E-15 kg | 1
thiobencarb | Emissions/Emissions to soil/Emissions to agricultural soil | Output | 3.0230652E-13 kg | 1
Thiocyanate, ion | Emissions/Emissions to water/Emissions to sea water | Output | 1.1947637E-11 kg | 1
thiocyanic acid (2-benzothiazolylthio)methyl ester | Emissions/Emissions to soil/Emissions to agricultural soil | Output | 7.9083807E-10 kg | 1
thiodicarb | Emissions/Emissions to air/Emissions to non-urban air or from high stacks | Output | 1.3109441E-13 kg | 1
thiodicarb | Emissions/Emissions to soil/Emissions to agricultural soil | Output | 3.610021E-10 kg | 1
thiram | Emissions/Emissions to soil/Emissions to agricultural soil | Output | 3.0209724E-12 kg | 1
Thorium | Emissions/Emissions to air/Emissions to urban air close to ground | Output | 1.0238878E-8 kg | 1
Thorium | Emissions/Emissions to air/Emissions to non-urban air or from high stacks | Output | 1.6018617E-12 kg | 1
Thorium | Emissions/Emissions to air/Emissions to air, unspecified (long-term) | Output | 2.2749405E-10 kg | 1
Thorium | Emissions/Emissions to air/Emissions to air, unspecified | Output | 1.6114711E-15 kg | 1
tin | Emissions/Emissions to air/Emissions to air, unspecified | Output | 5.4431522E-8 kg | 1
tin | Emissions/Emissions to air/Emissions to urban air close to ground | Output | 3.4331222E-9 kg | 1
tin | Emissions/Emissions to air/Emissions to non-urban air or from high stacks | Output | 7.9174022E-9 kg | 1
tin | Emissions/Emissions to air/Emissions to air, unspecified (long-term) | Output | 7.4154757E-11 kg | 1
tin | Resources/Resources from ground/Non-renewable element resources from ground | Input | 2.7880353E-7 kg | 1
tin | Emissions/Emissions to soil/Emissions to soil, unspecified | Output | 3.7957188E-9 kg | 1
tin | Emissions/Emissions to soil/Emissions to non-agricultural soil | Output | 8.5265557E-10 kg | 1
tin | Emissions/Emissions to soil/Emissions to agricultural soil | Output | 2.5592216E-10 kg | 1
Tin, ion | Emissions/Emissions to water/Emissions to water, unspecified (long-term) | Output | 9.2213759E-7 kg | 1
Tin, ion | Emissions/Emissions to water/Emissions to fresh water | Output | 1.83877594E-9 kg | 1
Tin, ion | Emissions/Emissions to water/Emissions to sea water | Output | 1.4021231E-28 kg | 1
titanium | Emissions/Emissions to air/Emissions to air, unspecified | Output | 3.22916E-8 kg | 1
titanium | Emissions/Emissions to air/Emissions to urban air close to ground | Output | 2.0433429E-6 kg | 1
titanium | Emissions/Emissions to air/Emissions to air, unspecified (long-term) | Output | 1.5487452E-8 kg | 1
titanium | Emissions/Emissions to air/Emissions to non-urban air or from high stacks | Output | 1.9718399E-8 kg | 1
titanium | Resources/Resources from ground/Non-renewable element resources from ground | Input | 2.1953546E-5 kg | 1
titanium | Emissions/Emissions to soil/Emissions to soil, unspecified | Output | 1.8241567E-6 kg | 1
titanium | Emissions/Emissions to soil/Emissions to non-agricultural soil | Output | 5.4437701E-9 kg | 1
Titanium, ion | Emissions/Emissions to water/Emissions to fresh water | Output | 1.5841241681999998E-5 kg | 1
Titanium, ion | Emissions/Emissions to water/Emissions to water, unspecified (long-term) | Output | 0.009509588 kg | 1
Titanium, ion | Emissions/Emissions to water/Emissions to water, unspecified | Output | 2.6811571E-8 kg | 1
Titanium, ion | Emissions/Emissions to water/Emissions to sea water | Output | 6.3696472E-11 kg | 1
to agriculture, mosaic | Land use/Land transformation | Output | 1.9288597E-6 m2 | 1
to arable | Land use/Land transformation | Output | 2.33071451E-4 m2 | 1
to arable, fallow | Land use/Land transformation | Output | 7.8318522E-5 m2 | 1
to arable, irrigated | Land use/Land transformation | Output | 3.8353285E-6 m2 | 1
to arable, irrigated, intensive | Land use/Land transformation | Output | 8.9140724E-9 m2 | 1
to arable, non-irrigated | Land use/Land transformation | Output | 3.8853417E-4 m2 | 1
to arable, non-irrigated, extensive | Land use/Land transformation | Output | 9.3938278E-8 m2 | 1
to arable, non-irrigated, intensive | Land use/Land transformation | Output | 2.4957018E-5 m2 | 1
to dump site | Land use/Land transformation | Output | 8.792213632300001E-5 m2 | 1
to forest | Land use/Land transformation | Output | 1.3566666E-4 m2 | 1
to forest, extensive | Land use/Land transformation | Output | 1.5053422E-6 m2 | 1
to forest, intensive | Land use/Land transformation | Output | 1.240213E-4 m2 | 1
to forest, secondary | Land use/Land transformation | Output | 1.3802228E-22 m2 | 1
to grassland, for livestock grazing | Land use/Land transformation | Output | 1.0830468E-14 m2 | 1
to grassland, not used | Land use/Land transformation | Output | 4.4311679E-7 m2 | 1
to industrial area | Land use/Land transformation | Output | 4.1623443E-5 m2 | 1
to inland water bodies | Land use/Land transformation | Output | 1.5485009E-11 m2 | 1
to lakes, artificial | Land use/Land transformation | Output | 9.3178256E-6 m2 | 1
to mineral extraction site | Land use/Land transformation | Output | 4.5214872E-4 m2 | 1
to pasture/meadow | Land use/Land transformation | Output | 1.6356327E-7 m2 | 1
to pasture/meadow, extensive | Land use/Land transformation | Output | 1.3373542E-14 m2 | 1
to pasture/meadow, intensive | Land use/Land transformation | Output | 8.1264582E-10 m2 | 1
to permanent crops | Land use/Land transformation | Output | 3.7708092E-6 m2 | 1
to permanent crops, irrigated | Land use/Land transformation | Output | 2.7708231E-8 m2 | 1
to permanent crops, irrigated, intensive | Land use/Land transformation | Output | 3.8251177E-10 m2 | 1
to permanent crops, non-irrigated | Land use/Land transformation | Output | 5.5902621E-6 m2 | 1
to rivers, artificial | Land use/Land transformation | Output | 4.4972716E-6 m2 | 1
to seabed | Land use/Land transformation | Output | 8.9359582E-10 m2 | 1
to seabed, marine infrastructure | Land use/Land transformation | Output | 6.0619818E-9 m2 | 1
to seabed, oil drilling | Land use/Land transformation | Output | 1.3225845E-5 m2 | 1
to shrub land | Land use/Land transformation | Output | 5.4278979E-5 m2 | 1
to traffic area, rail network | Land use/Land transformation | Output | 1.2840876E-6 m2 | 1
to traffic area, rail/road embankment | Land use/Land transformation | Output | 3.959348E-6 m2 | 1
to traffic area, road network | Land use/Land transformation | Output | 3.6345545E-5 m2 | 1
to unspecified | Land use/Land transformation | Output | 8.0012307E-7 m2 | 1
to urban, discontinuously built | Land use/Land transformation | Output | 3.8798243E-9 m2 | 1
to wetlands, inland | Land use/Land transformation | Output | 4.3707056E-22 m2 | 1
toluene | Emissions/Emissions to air/Emissions to urban air close to ground | Output | 7.2204278E-7 kg | 1
toluene | Emissions/Emissions to air/Emissions to air, unspecified | Output | 2.9444162E-6 kg | 1
toluene | Emissions/Emissions to air/Emissions to non-urban air or from high stacks | Output | 6.0476128E-7 kg | 1
toluene | Emissions/Emissions to water/Emissions to sea water | Output | 3.3803913E-8 kg | 1
toluene | Emissions/Emissions to water/Emissions to fresh water | Output | 2.1740999E-7 kg | 1
toluene | Emissions/Emissions to water/Emissions to water, unspecified | Output | 2.6204938E-8 kg | 1
total organic carbon | Emissions/Emissions to air/Emissions to urban air close to ground | Output | 7.3476599E-10 kg | 1
total organic carbon | Emissions/Emissions to soil/Emissions to soil, unspecified | Output | 2.3908853E-9 kg | 1
total organic carbon | Emissions/Emissions to water/Emissions to fresh water | Output | 1.207133912453E-4 kg | 1
total organic carbon | Emissions/Emissions to water/Emissions to water, unspecified (long-term) | Output | 0.004759135 kg | 1
total organic carbon | Emissions/Emissions to water/Emissions to sea water | Output | 1.5468501E-5 kg | 1
total organic carbon | Emissions/Emissions to water/Emissions to water, unspecified | Output | 1.872068E-5 kg | 1
traffic area, rail network | Land use/Land occupation | Output | 5.5515066E-4 m2*a | 1
traffic area, rail/road embankment | Land use/Land occupation | Output | 0.001141408 m2*a | 1
traffic area, road network | Land use/Land occupation | Output | 0.0045672381 m2*a | 1
Tralkoxydim | Emissions/Emissions to soil/Emissions to agricultural soil | Output | 1.2968916E-16 kg | 1
triadimenol | Emissions/Emissions to soil/Emissions to agricultural soil | Output | 1.3128665E-14 kg | 1
triasulfuron | Emissions/Emissions to soil/Emissions to agricultural soil | Output | 2.8139823E-16 kg | 1
Tribenuron | Emissions/Emissions to soil/Emissions to agricultural soil | Output | 1.340362E-15 kg | 1
tribenuron-methyl | Emissions/Emissions to soil/Emissions to agricultural soil | Output | 1.2172202E-15 kg | 1
Tributyltin compounds | Emissions/Emissions to water/Emissions to sea water | Output | 1.0934626E-10 kg | 1
trichloroethene | Emissions/Emissions to air/Emissions to air, unspecified | Output | 3.9918138999999995E-11 kg | 1
trichlorofon | Emissions/Emissions to soil/Emissions to agricultural soil | Output | 8.0993418E-11 kg | 1
triethylene glycol | Emissions/Emissions to water/Emissions to sea water | Output | 5.7494105E-9 kg | 1
triethylene glycol | Emissions/Emissions to water/Emissions to water, unspecified | Output | 7.6377801E-10 kg | 1
triethylene glycol | Emissions/Emissions to water/Emissions to fresh water | Output | 7.6016029E-10 kg | 1
Trifloxystrobin | Emissions/Emissions to air/Emissions to non-urban air or from high stacks | Output | 2.3535875E-14 kg | 1
Trifloxystrobin | Emissions/Emissions to soil/Emissions to agricultural soil | Output | 1.3267826E-9 kg | 1
trifluralin | Emissions/Emissions to air/Emissions to non-urban air or from high stacks | Output | 3.7173629E-11 kg | 1
trifluralin | Emissions/Emissions to soil/Emissions to agricultural soil | Output | 2.1774004E-10 kg | 1
trimethylamine | Emissions/Emissions to air/Emissions to urban air close to ground | Output | 1.0751611E-12 kg | 1
trimethylamine | Emissions/Emissions to water/Emissions to fresh water | Output | 2.5803868E-12 kg | 1
trinexapac-ethyl | Emissions/Emissions to soil/Emissions to agricultural soil | Output | 1.098536E-13 kg | 1
tungsten | Emissions/Emissions to air/Emissions to non-urban air or from high stacks | Output | 2.0736697E-13 kg | 1
tungsten | Emissions/Emissions to air/Emissions to air, unspecified (long-term) | Output | 9.4723185E-11 kg | 1
tungsten | Emissions/Emissions to water/Emissions to water, unspecified (long-term) | Output | 2.5437416E-7 kg | 1
tungsten | Emissions/Emissions to water/Emissions to fresh water | Output | 1.124577941E-7 kg | 1
unspecified | Land use/Land occupation | Output | 6.5537821E-4 m2*a | 1
unspecified, natural | Land use/Land occupation | Output | 1.467296E-6 m2*a | 1
Uranium | Emissions/Emissions to air/Emissions to urban air close to ground | Output | 1.3633174E-8 kg | 1
Uranium | Emissions/Emissions to air/Emissions to non-urban air or from high stacks | Output | 2.0448244E-12 kg | 1
Uranium | Emissions/Emissions to air/Emissions to air, unspecified (long-term) | Output | 2.274388E-12 kg | 1
Uranium | Emissions/Emissions to air/Emissions to air, unspecified | Output | 2.5500431E-15 kg | 1
uranium | Resources/Resources from ground/Non-renewable energy resources from ground | Input | 4.7089242E-7 MJ | 1
urban, discontinuously built | Land use/Land occupation | Output | 1.9316988E-7 m2*a | 1
urban/industrial fallow | Land use/Land occupation | Output | 3.1814759E-8 m2*a | 1
urea | Emissions/Emissions to water/Emissions to water, unspecified | Output | 3.7142693E-15 kg | 1
urea | Emissions/Emissions to water/Emissions to fresh water | Output | 4.857317E-12 kg | 1
vanadium | Emissions/Emissions to air/Emissions to air, unspecified | Output | 1.1692258E-7 kg | 1
vanadium | Emissions/Emissions to air/Emissions to urban air close to ground | Output | 6.8197756E-7 kg | 1
vanadium | Emissions/Emissions to air/Emissions to air, unspecified (long-term) | Output | 1.4878688E-9 kg | 1
vanadium | Emissions/Emissions to air/Emissions to non-urban air or from high stacks | Output | 1.0545494E-7 kg | 1
vanadium | Resources/Resources from ground/Non-renewable element resources from ground | Input | 2.5034443E-10 kg | 1
vanadium | Emissions/Emissions to soil/Emissions to soil, unspecified | Output | 4.1393089E-8 kg | 1
vanadium | Emissions/Emissions to soil/Emissions to non-agricultural soil | Output | 2.0781997E-9 kg | 1
vanadium | Emissions/Emissions to soil/Emissions to agricultural soil | Output | 3.1927148E-10 kg | 1
Vanadium, ion | Emissions/Emissions to water/Emissions to fresh water | Output | 1.0598773361999999E-6 kg | 1
Vanadium, ion | Emissions/Emissions to water/Emissions to water, unspecified (long-term) | Output | 3.3057808E-4 kg | 1
Vanadium, ion | Emissions/Emissions to water/Emissions to water, unspecified | Output | 7.682027E-10 kg | 1
vinclozolin | Emissions/Emissions to soil/Emissions to agricultural soil | Output | 2.665366E-15 kg | 1
vinyl chloride | Emissions/Emissions to air/Emissions to urban air close to ground | Output | 5.6261996E-11 kg | 1
vinyl chloride | Emissions/Emissions to air/Emissions to air, unspecified | Output | 6.6172436E-10 kg | 1
vinyl chloride | Emissions/Emissions to water/Emissions to fresh water | Output | 1.1605317E-10 kg | 1
vinyl chloride | Emissions/Emissions to water/Emissions to water, unspecified | Output | 2.6675851E-12 kg | 1
volatile organic compound | Emissions/Emissions to water/Emissions to fresh water | Output | 7.0746145E-7 kg | 1
volatile organic compound | Emissions/Emissions to water/Emissions to water, unspecified | Output | 4.2963431E-11 kg | 1
Volume occupied, final repository for low-active radioactive waste | Land use/Land occupation | Output | 7.6423245E-9 m3 | 1
Volume occupied, final repository for radioactive waste | Land use/Land occupation | Output | 1.9445774E-10 m3 | 1
Volume occupied, underground deposit | Land use/Land occupation | Output | 4.3818786E-9 m3 | 1
waste heat | Emissions/Emissions to air/Emissions to non-urban air or from high stacks | Output | 9.4429432E-5 MJ | 1
waste heat | Emissions/Emissions to air/Emissions to urban air close to ground | Output | 0.010402423 MJ | 1
waste heat | Emissions/Emissions to air/Emissions to air, unspecified | Output | 0.019278955 MJ | 1
waste heat | Emissions/Emissions to air/Emissions to air, unspecified (long-term) | Output | 4.3888199E-7 MJ | 1
waste heat | Emissions/Emissions to soil/Emissions to non-agricultural soil | Output | 1.1113831E-4 MJ | 1
waste heat | Emissions/Emissions to water/Emissions to fresh water | Output | 0.0024329842 MJ | 1
waste heat | Emissions/Emissions to water/Emissions to water, unspecified | Output | 0.0031632732 MJ | 1
waste heat | Emissions/Emissions to water/Emissions to water, unspecified (long-term) | Output | 0.0034378765 MJ | 1
Water | Emissions/Emissions to air/Emissions to air, unspecified | Output | 0.0027276684 m3 | 1
Water | Emissions/Emissions to air/Emissions to non-urban air or from high stacks | Output | 8.6671041E-4 m3 | 1
Water | Emissions/Emissions to air/Emissions to urban air close to ground | Output | 6.2767932E-4 m3 | 1
Water | Emissions/Emissions to air/Emissions to lower stratosphere and upper troposphere | Output | 6.3831295E-13 m3 | 1
Water | Emissions/Emissions to air/Emissions to air, unspecified (long-term) | Output | 2.9469552E-7 m3 | 1
water | Resources/Resources from water/Renewable material resources from water | Input | 0.0030857724 m3 | 1
Water | Emissions/Emissions to water/Emissions to water, unspecified | Output | 1.8743837 m3 | 1
Water | Emissions/Emissions to water/Emissions to fresh water | Output | 0.0016964136500000001 m3 | 1
Water | Emissions/Emissions to water/Emissions to sea water | Output | 2.3513695E-4 m3 | 1
Water to Cooling | Resources/Resources from water/Renewable material resources from water | Input | 0.018381141 m3 | 1
Water to turbine | Resources/Resources from water/Renewable material resources from water | Input | 1.8571776 m3 | 1
Water, in air | Resources/Resources from air/Renewable material resources from air | Input | 7.5669657E-8 m3 | 1
Water, salt, sole | Resources/Resources from water/Renewable material resources from water | Input | 3.1377929E-5 m3 | 1
white mineral oil (petroleum) | Emissions/Emissions to soil/Emissions to agricultural soil | Output | 3.1588052E-8 kg | 1
Wood, primary forest, standing | Resources/Resources from biosphere/Renewable material resources from biosphere | Input | 6.112669572094E-6 m3 | 1
Wood, soft, standing | Resources/Resources from biosphere/Renewable material resources from biosphere | Input | 1.793809E-6 m3 | 1
xenon | Resources/Resources from air/Renewable element resources from air | Input | 3.0443556E-18 kg | 1
xylene (all isomers) | Emissions/Emissions to air/Emissions to air, unspecified | Output | 1.9292396E-6 kg | 1
xylene (all isomers) | Emissions/Emissions to air/Emissions to urban air close to ground | Output | 6.5816619E-7 kg | 1
xylene (all isomers) | Emissions/Emissions to air/Emissions to non-urban air or from high stacks | Output | 9.9958786E-7 kg | 1
xylene (all isomers) | Emissions/Emissions to water/Emissions to sea water | Output | 3.2545761E-8 kg | 1
xylene (all isomers) | Emissions/Emissions to water/Emissions to fresh water | Output | 1.8889157E-7 kg | 1
xylene (all isomers) | Emissions/Emissions to water/Emissions to water, unspecified | Output | 1.323631E-8 kg | 1
yttrium | Resources/Resources from ground/Non-renewable element resources from ground | Input | 2.0854043E-8 kg | 1
zinc | Emissions/Emissions to air/Emissions to air, unspecified | Output | 2.2009838E-7 kg | 1
zinc | Emissions/Emissions to air/Emissions to urban air close to ground | Output | 1.7743769E-7 kg | 1
zinc | Emissions/Emissions to air/Emissions to non-urban air or from high stacks | Output | 1.5113215E-7 kg | 1
zinc | Emissions/Emissions to air/Emissions to air, unspecified (long-term) | Output | 1.84486E-9 kg | 1
zinc | Emissions/Emissions to air/Emissions to lower stratosphere and upper troposphere | Output | 8.3450404E-13 kg | 1
zinc | Resources/Resources from ground/Non-renewable element resources from ground | Input | 5.5292012E-5 kg | 1
zinc | Emissions/Emissions to soil/Emissions to soil, unspecified | Output | 3.2122801E-7 kg | 1
zinc | Emissions/Emissions to soil/Emissions to non-agricultural soil | Output | 3.165816897E-8 kg | 1
zinc (ii) | Emissions/Emissions to water/Emissions to fresh water | Output | 6.298505500000001E-7 kg | 1
zinc (ii) | Emissions/Emissions to water/Emissions to water, unspecified | Output | 2.1201985E-8 kg | 1
zinc (ii) | Emissions/Emissions to water/Emissions to water, unspecified (long-term) | Output | 3.7302298E-5 kg | 1
zinc (ii) | Emissions/Emissions to water/Emissions to sea water | Output | 4.3126576E-7 kg | 1
zirconium | Emissions/Emissions to air/Emissions to non-urban air or from high stacks | Output | 3.0659754E-11 kg | 1
zirconium | Resources/Resources from ground/Non-renewable element resources from ground | Input | 4.3538586E-6 kg | 1
β-([1,1'-biphenyl]-4-yloxy)-α-tert-butyl-1H-1,2,4-triazol-1-ethanol | Emissions/Emissions to soil/Emissions to agricultural soil | Output | 6.7637978E-17 kg | 1
γ-butyrolactone | Emissions/Emissions to water/Emissions to water, unspecified | Output | 4.5957312E-13 kg | 1

## Modeling and validation
Modeling and validation
Process type | LCI result
LCI method
Modeling constants
Data completeness | All known environmental flows are included. All known resource uses and emissions are listed in the inventory. Capital goods (e.g. infrastructure) and their end-of-life are included
Data selection | All background data in the supply chain of this product are from the ecoinvent v3.8 database (https://ecoinvent.org).
Data treatment
Data source information
Sampling procedure
Data collection period
Process evaluation and validation
Review type | Not reviewed
Reviewer
Review details
Sources
ecoinvent 3.8 cut-off | Databases
ILCD format | Data set formats
Environmental Footprint (EF) 3.0 | Compliance systems

## Administrative information
Administrative information
Intended application
Data set owner
Data set generator
Data set documentor
Publication
Date of last revision | 2021-11-17 10:06
Access and use restrictions
Project
Creation date | 2021-11-17 10:06
Copyright | FALSE

## Flows
UUID | Name | Description | Category | Version | Last change | Type | CAS | Formula | Location | Reference flow property
fe0acd60-3ddc-11dd-a838-0050c2490048 | (2,4-dichlorophenoxy)acetic acid | Reference elementary flow of the International Reference Life Cycle Data System (ILCD). | Emissions/Emissions to air/Emissions to non-urban air or from high stacks | 03.00.004 | 2012-01-12 14:51 | Elementary flow | 94-75-7 |  |  | Masse
08a91e70-3ddc-11dd-918a-0050c2490048 | (2,4-dichlorophenoxy)acetic acid | Reference elementary flow of the International Reference Life Cycle Data System (ILCD). | Emissions/Emissions to soil/Emissions to agricultural soil | 03.00.004 | 2012-01-12 14:51 | Elementary flow | 94-75-7 |  |  | Masse
c5a616af-baf8-44ca-ac52-59216f715435 | (s)-cyano(3-phenoxyphenyl)methyl (1r,3s)-3-[(1z)-3-[(1,1,1,3,3,3-hexafluoropropan-2-yl)oxy]-3-oxoprop-1-en-1-yl]-2,2-dimethylcyclopropane-1-carboxylate | Reference elementary flow of the International Reference Life Cycle Data System (ILCD). | Emissions/Emissions to soil/Emissions to agricultural soil | 00.00.002 | 2018-07-12 14:52 | Elementary flow | 101007-06-1 |  |  | Masse
e1baa14e-3363-4e99-91cb-a93aa8d295a7 | 1,1'-dimethyl-4,4'-bipyridinium | Reference elementary flow of the International Reference Life Cycle Data System (ILCD). | Emissions/Emissions to soil/Emissions to agricultural soil | 03.00.004 | 2012-01-12 14:52 | Elementary flow | 4685-14-7 |  |  | Masse
ac210084-b8ae-427f-976f-5e436e3d793c | 1,1,1-trifluoroethane | Note that this substance has two isomers with different impact factors, but registered under the same CAS. Separate elementary flows are available. Reference elementary flow of the International Reference Life Cycle Data System (ILCD). | Emissions/Emissions to air/Emissions to non-urban air or from high stacks | 03.00.004 | 2012-01-12 14:52 | Elementary flow | 420-46-2 |  |  | Masse
a3fe3630-a497-45c3-a1ed-7b20f9d6e51a | 1,1,2-trichlorotrifluoroethane | Correct mapping CAS and flow to be verified, potentially wrong. Note that the CAS No is the relevant identifier, to which also the ILCD LCIA characterisation factors relate. Reference elementary flow of the International Reference Life Cycle Data System (ILCD). | Emissions/Emissions to air/Emissions to air, unspecified | 03.00.004 | 2012-01-12 14:52 | Elementary flow | 76-13-1 |  |  | Masse
cb864c47-95d8-4d91-8e97-96d018abb949 | 1,1,2-trichlorotrifluoroethane | Correct mapping CAS and flow to be verified, potentially wrong. Note that the CAS No is the relevant identifier, to which also the ILCD LCIA characterisation factors relate. Reference elementary flow of the International Reference Life Cycle Data System (ILCD). | Emissions/Emissions to air/Emissions to air, unspecified (long-term) | 03.00.004 | 2012-01-12 14:52 | Elementary flow | 76-13-1 |  |  | Masse
ad6ce603-d4a9-4064-80e7-5a6acc818057 | 1,1,2-trichlorotrifluoroethane | Correct mapping CAS and flow to be verified, potentially wrong. Note that the CAS No is the relevant identifier, to which also the ILCD LCIA characterisation factors relate. Reference elementary flow of the International Reference Life Cycle Data System (ILCD). | Emissions/Emissions to air/Emissions to urban air close to ground | 03.00.004 | 2012-01-12 14:52 | Elementary flow | 76-13-1 |  |  | Masse
4d9a8790-3ddd-11dd-9bc9-0050c2490048 | 1,2-dichlorobenzene | Reference elementary flow of the International Reference Life Cycle Data System (ILCD). | Emissions/Emissions to air/Emissions to urban air close to ground | 03.00.004 | 2012-01-12 14:51 | Elementary flow | 95-50-1 |  |  | Masse
4d9a8790-3ddd-11dd-9bcb-0050c2490048 | 1,2-dichlorobenzene | Reference elementary flow of the International Reference Life Cycle Data System (ILCD). | Emissions/Emissions to water/Emissions to fresh water | 03.00.004 | 2012-01-12 14:51 | Elementary flow | 95-50-1 |  |  | Masse
fe0acd60-3ddc-11dd-a747-0050c2490048 | 1,2-dichloroethane | 03.01.000 | Emissions/Emissions to air/Emissions to urban air close to ground | 01.00.004 | 2012-01-12 14:52 | Elementary flow | 107-06-2 |  |  | Masse
fe0acd60-3ddc-11dd-a748-0050c2490048 | 1,2-dichloroethane | 03.01.000 | Emissions/Emissions to air/Emissions to non-urban air or from high stacks | 01.00.004 | 2012-01-12 14:52 | Elementary flow | 107-06-2 |  |  | Masse
fe0acd60-3ddc-11dd-a749-0050c2490048 | 1,2-dichloroethane | Reference elementary flow of the International Reference Life Cycle Data System (ILCD). | Emissions/Emissions to water/Emissions to fresh water | 03.00.004 | 2012-01-12 14:51 | Elementary flow | 107-06-2 |  |  | Masse
fe0acd60-3ddc-11dd-a74b-0050c2490048 | 1,2-dichloroethane | Reference elementary flow of the International Reference Life Cycle Data System (ILCD). | Emissions/Emissions to water/Emissions to water, unspecified | 03.00.004 | 2012-01-12 14:51 | Elementary flow | 107-06-2 |  |  | Masse
888f2557-42ee-4fb5-a6e2-12292c6a7a13 | 1,3-dioxolan-2-one | Reference elementary flow of the International Reference Life Cycle Data System (ILCD). | Emissions/Emissions to water/Emissions to water, unspecified | 00.00.002 | 2018-07-12 14:52 | Elementary flow | 96-49-1 |  |  | Masse
569b3ff0-923a-4842-a22a-1d2814a64d3d | 1-pentene | Reference elementary flow of the International Reference Life Cycle Data System (ILCD). | Emissions/Emissions to air/Emissions to urban air close to ground | 00.00.002 | 2018-07-12 14:52 | Elementary flow | 25377-72-4 |  |  | Masse
f214d52e-6555-11dd-ad8b-0800200c9a66 | 1-pentene | Reference elementary flow of the International Reference Life Cycle Data System (ILCD). | Emissions/Emissions to water/Emissions to fresh water | 03.00.004 | 2012-01-12 14:51 | Elementary flow | 109-67-1 |  |  | Masse
08a91e70-3ddc-11dd-994b-0050c2490048 | 2,2,4-trimethylpentane | Reference elementary flow of the International Reference Life Cycle Data System (ILCD). | Emissions/Emissions to air/Emissions to air, unspecified | 03.00.004 | 2012-01-12 14:51 | Elementary flow | 540-84-1 |  |  | Masse
fe0acd60-3ddc-11dd-ab69-0050c2490048 | 2,3,7,8-tetrachlorodibenzo-p-dioxin | Reference elementary flow of the International Reference Life Cycle Data System (ILCD). | Emissions/Emissions to air/Emissions to urban air close to ground | 03.00.004 | 2012-01-12 14:51 | Elementary flow | 1746-01-6 |  |  | Masse
fe0acd60-3ddc-11dd-ab6a-0050c2490048 | 2,3,7,8-tetrachlorodibenzo-p-dioxin | Reference elementary flow of the International Reference Life Cycle Data System (ILCD). | Emissions/Emissions to air/Emissions to non-urban air or from high stacks | 03.00.004 | 2012-01-12 14:51 | Elementary flow | 1746-01-6 |  |  | Masse
fe0acd60-3ddc-11dd-ab68-0050c2490048 | 2,3,7,8-tetrachlorodibenzo-p-dioxin | Reference elementary flow of the International Reference Life Cycle Data System (ILCD). | Emissions/Emissions to air/Emissions to air, unspecified (long-term) | 03.00.004 | 2012-01-12 14:51 | Elementary flow | 1746-01-6 |  |  | Masse
08a91e70-3ddc-11dd-92f8-0050c2490048 | 2,3,7,8-tetrachlorodibenzo-p-dioxin | Reference elementary flow of the International Reference Life Cycle Data System (ILCD). | Emissions/Emissions to soil/Emissions to non-agricultural soil | 03.00.004 | 2012-01-12 14:51 | Elementary flow | 1746-01-6 |  |  | Masse
fe0acd60-3ddc-11dd-ab66-0050c2490048 | 2,3,7,8-tetrachlorodibenzo-p-dioxin | Reference elementary flow of the International Reference Life Cycle Data System (ILCD). | Emissions/Emissions to soil/Emissions to soil, unspecified | 03.00.004 | 2012-01-12 14:51 | Elementary flow | 1746-01-6 |  |  | Masse
08a91e70-3ddc-11dd-92f7-0050c2490048 | 2,3,7,8-tetrachlorodibenzo-p-dioxin | Reference elementary flow of the International Reference Life Cycle Data System (ILCD). | Emissions/Emissions to water/Emissions to water, unspecified | 03.00.004 | 2012-01-12 14:51 | Elementary flow | 1746-01-6 |  |  | Masse
08a91e70-3ddc-11dd-a03a-0050c2490048 | 2,3-dihydro-2,2-dimethyl-[(dibutylamino)thio]methyl carbamic acid | Correct mapping CAS and flow to be verified, potentially wrong. Note that the CAS No is the relevant identifier, to which also the ILCD LCIA characterisation factors relate. Reference elementary flow of the International Reference Life Cycle Data System (ILCD). | Emissions/Emissions to soil/Emissions to agricultural soil | 03.00.004 | 2012-01-12 14:51 | Elementary flow | 55285-14-8 |  |  | Masse
08a91e70-3ddc-11dd-976f-0050c2490048 | 2,4-dichlorophenol | Reference elementary flow of the International Reference Life Cycle Data System (ILCD). | Emissions/Emissions to air/Emissions to urban air close to ground | 03.00.004 | 2012-01-12 14:51 | Elementary flow | 120-83-2 |  |  | Masse
08a91e70-3ddc-11dd-976d-0050c2490048 | 2,4-dichlorophenol | Reference elementary flow of the International Reference Life Cycle Data System (ILCD). | Emissions/Emissions to air/Emissions to air, unspecified | 03.00.004 | 2012-01-12 14:51 | Elementary flow | 120-83-2 |  |  | Masse
08a91e70-3ddc-11dd-99e6-0050c2490048 | 2,4-dichlorophenoxyacetic acid, dimethyleamine salt | Reference elementary flow of the International Reference Life Cycle Data System (ILCD). | Emissions/Emissions to air/Emissions to non-urban air or from high stacks | 03.00.004 | 2012-01-12 14:51 | Elementary flow | 2008-39-1 |  |  | Masse
08a91e70-3ddc-11dd-99e1-0050c2490048 | 2,4-dichlorophenoxyacetic acid, dimethyleamine salt | Reference elementary flow of the International Reference Life Cycle Data System (ILCD). | Emissions/Emissions to soil/Emissions to agricultural soil | 03.00.004 | 2012-01-12 14:51 | Elementary flow | 2008-39-1 |  |  | Masse
08a91e70-3ddc-11dd-99e7-0050c2490048 | 2,4-dichlorophenoxyacetic acid, dimethyleamine salt | Reference elementary flow of the International Reference Life Cycle Data System (ILCD). | Emissions/Emissions to water/Emissions to fresh water | 03.00.004 | 2012-01-12 14:51 | Elementary flow | 2008-39-1 |  |  | Masse
866cc973-10aa-4fa2-9cac-514c7399e3cf | 2,6-dimethylheptan-4-one | Reference elementary flow of the International Reference Life Cycle Data System (ILCD). | Emissions/Emissions to water/Emissions to fresh water | 03.00.004 | 2012-01-12 14:52 | Elementary flow | 108-83-8 |  |  | Masse
c04dff59-9caf-47de-89bb-c5217dba1f11 | 2-(2-butoxyethoxy)ethyl 6-propylpiperonyl ether | Reference elementary flow of the International Reference Life Cycle Data System (ILCD). | Emissions/Emissions to soil/Emissions to agricultural soil | 03.00.004 | 2012-01-12 14:52 | Elementary flow | 51-03-6 |  |  | Masse
5df8d86d-8b13-4260-920d-f73562effc5c | 2-(4-chlorophenyl)-n-{2-[3-methoxy-4-(prop-2-yn-1-yloxy)phenyl]ethyl}-2-(prop-2-yn-1-yloxy)acetamide | Reference elementary flow of the International Reference Life Cycle Data System (ILCD). | Emissions/Emissions to soil/Emissions to agricultural soil | 00.00.002 | 2018-07-12 14:52 | Elementary flow | 374726-62-2 |  |  | Masse
280b0876-9c74-47a2-b743-69750b1c7150 | 2-Aminopropanol | Reference elementary flow of the International Reference Life Cycle Data System (ILCD). | Emissions/Emissions to air/Emissions to urban air close to ground | 01.00.004 | 2012-01-20 09:26 | Elementary flow | 2749-11-3 |  |  | Masse
ed0dd388-fa61-4e99-a985-363cbe21c099 | 2-Aminopropanol | Reference elementary flow of the International Reference Life Cycle Data System (ILCD). | Emissions/Emissions to water/Emissions to fresh water | 01.00.004 | 2012-01-20 09:26 | Elementary flow | 2749-11-3 |  |  | Masse
5a0ebfe5-b556-41f1-8997-3380aa09b1ef | 2-chloro-N-(2,6-dimethylphenyl)-N-(2-methoxyethyl)acetamide | Reference elementary flow of the International Reference Life Cycle Data System (ILCD). | Emissions/Emissions to soil/Emissions to agricultural soil | 03.00.004 | 2012-01-12 14:52 | Elementary flow | 50563-36-5 |  |  | Masse
fe0acd60-3ddc-11dd-a30e-0050c2490048 | 2-methyl-2-butene | Reference elementary flow of the International Reference Life Cycle Data System (ILCD). | Emissions/Emissions to air/Emissions to urban air close to ground | 03.00.004 | 2012-01-12 14:51 | Elementary flow | 513-35-9 |  |  | Masse
0d79ecc9-6556-11dd-ad8b-0800200c9a66 | 2-methyl-2-butene | Reference elementary flow of the International Reference Life Cycle Data System (ILCD). | Emissions/Emissions to water/Emissions to fresh water | 03.00.004 | 2012-01-12 14:51 | Elementary flow | 513-35-9 |  |  | Masse
fe0acd60-3ddc-11dd-af19-0050c2490048 | 2-methyl-4-chlorophenoxyacetic acid | Reference elementary flow of the International Reference Life Cycle Data System (ILCD). | Emissions/Emissions to air/Emissions to non-urban air or from high stacks | 03.00.004 | 2012-01-12 14:51 | Elementary flow | 94-74-6 |  |  | Masse
fe0acd60-3ddc-11dd-9e65-0050c2490048 | 2-methyl-4-chlorophenoxyacetic acid | Reference elementary flow of the International Reference Life Cycle Data System (ILCD). | Emissions/Emissions to soil/Emissions to agricultural soil | 03.00.004 | 2012-01-12 14:51 | Elementary flow | 94-74-6 |  |  | Masse
fe0acd60-3ddc-11dd-af1a-0050c2490048 | 2-methyl-4-chlorophenoxyacetic acid | Reference elementary flow of the International Reference Life Cycle Data System (ILCD). | Emissions/Emissions to water/Emissions to fresh water | 03.00.004 | 2012-01-12 14:51 | Elementary flow | 94-74-6 |  |  | Masse
08a91e70-3ddc-11dd-a01f-0050c2490048 | 2-methylpentane | Reference elementary flow of the International Reference Life Cycle Data System (ILCD). | Emissions/Emissions to air/Emissions to urban air close to ground | 03.00.004 | 2012-01-12 14:51 | Elementary flow | 107-83-5 |  |  | Masse
d625cae4-1c02-49fe-a4cd-950d2c73198e | 2-Nitrobenzoic acid | Reference elementary flow of the International Reference Life Cycle Data System (ILCD). | Emissions/Emissions to air/Emissions to urban air close to ground | 01.00.004 | 2012-01-20 09:26 | Elementary flow | 552-16-9 |  |  | Masse
032e4a55-0321-4eb6-8639-898465746de4 | 2-nitrotoluene | Reference elementary flow of the International Reference Life Cycle Data System (ILCD). | Emissions/Emissions to air/Emissions to urban air close to ground | 03.00.004 | 2012-01-12 14:52 | Elementary flow | 88-72-2 |  |  | Masse
87353ad1-06e8-47a1-91d1-c9df8f0ecfd6 | 3-(3,5-dichlorophenyl)-1,5-dimethyl-3-azabicyclo[3.1.0]hexane-2,4-dione | Reference elementary flow of the International Reference Life Cycle Data System (ILCD). | Emissions/Emissions to soil/Emissions to agricultural soil | 03.00.004 | 2012-01-12 14:52 | Elementary flow | 32809-16-8 |  |  | Masse
362378a3-5d5e-4f02-906e-9085c6ad43de | 3-[(2-chloro-1,3-thiazol-5-yl)methyl]-2-methyl-1-nitroguanidine | Reference elementary flow of the International Reference Life Cycle Data System (ILCD). | Emissions/Emissions to soil/Emissions to agricultural soil | 00.00.002 | 2018-07-12 14:52 | Elementary flow | 210880-92-5 |  |  | Masse
08a91e70-3ddc-11dd-a016-0050c2490048 | 4-(2,4-dichlorophenoxy)butanoic acid | Reference elementary flow of the International Reference Life Cycle Data System (ILCD). | Emissions/Emissions to air/Emissions to non-urban air or from high stacks | 03.00.004 | 2012-01-12 14:51 | Elementary flow | 94-82-6 |  |  | Masse
4d9a8790-3ddd-11dd-903c-0050c2490048 | 4-(2,4-dichlorophenoxy)butanoic acid | Reference elementary flow of the International Reference Life Cycle Data System (ILCD). | Emissions/Emissions to soil/Emissions to agricultural soil | 03.00.004 | 2012-01-12 14:51 | Elementary flow | 94-82-6 |  |  | Masse
08a91e70-3ddc-11dd-a017-0050c2490048 | 4-(2,4-dichlorophenoxy)butanoic acid | Reference elementary flow of the International Reference Life Cycle Data System (ILCD). | Emissions/Emissions to water/Emissions to fresh water | 03.00.004 | 2012-01-12 14:51 | Elementary flow | 94-82-6 |  |  | Masse
d30218b2-2308-4f2a-a014-73437a69c537 | 4-amino-3,5,6-trichloropyridine-2-carboxylic acid | Reference elementary flow of the International Reference Life Cycle Data System (ILCD). | Emissions/Emissions to soil/Emissions to agricultural soil | 03.00.004 | 2012-01-12 14:52 | Elementary flow | 1918-02-1 |  |  | Masse
fc279678-a1fe-429e-8d32-08f3277a1f17 | 4-methylpentan-2-ol | Reference elementary flow of the International Reference Life Cycle Data System (ILCD). | Emissions/Emissions to water/Emissions to fresh water | 03.00.004 | 2012-01-12 14:52 | Elementary flow | 108-11-2 |  |  | Masse
922edee5-8237-4042-8a7e-10974c77c59e | 5-[2-chloro-4-(trifluoromethyl)phenoxy]-N-(methylsulphonyl)-2-nitrobenzamide | Reference elementary flow of the International Reference Life Cycle Data System (ILCD). | Emissions/Emissions to air/Emissions to non-urban air or from high stacks | 03.00.004 | 2012-01-12 14:52 | Elementary flow | 72178-02-0 |  |  | Masse
5b31de49-56f1-4b52-ab9f-3b811e091eb2 | 5-[2-chloro-4-(trifluoromethyl)phenoxy]-N-(methylsulphonyl)-2-nitrobenzamide | Reference elementary flow of the International Reference Life Cycle Data System (ILCD). | Emissions/Emissions to soil/Emissions to agricultural soil | 03.00.004 | 2012-01-12 14:52 | Elementary flow | 72178-02-0 |  |  | Masse
bcd4452d-c060-4ccb-80f6-c55d2db701e6 | 6,7-dihydrodipyrido[1,2-a:2',1'-c]pyrazinediylium | Correct mapping CAS and flow to be verified, potentially wrong. Note that the CAS No is the relevant identifier, to which also the ILCD LCIA characterisation factors relate. Reference elementary flow of the International Reference Life Cycle Data System (ILCD). | Emissions/Emissions to soil/Emissions to agricultural soil | 03.00.004 | 2012-01-12 14:52 | Elementary flow | 2764-72-9 |  |  | Masse
9e51fc0f-7fc8-44b6-ac64-c11e7f7de4de | [(3,5,6-trichloropyridin-2-yl)oxy]acetic acid | Reference elementary flow of the International Reference Life Cycle Data System (ILCD). | Emissions/Emissions to soil/Emissions to agricultural soil | 03.00.004 | 2012-01-12 14:52 | Elementary flow | 55335-06-3 |  |  | Masse
f1b57453-ef21-4032-bc01-a932a88071a1 | Abamectin | Reference elementary flow of the International Reference Life Cycle Data System (ILCD). | Emissions/Emissions to soil/Emissions to agricultural soil | 01.00.004 | 2012-01-20 09:26 | Elementary flow | 71751-41-2 |  |  | Masse
08a91e70-3ddc-11dd-9a07-0050c2490048 | acenaphthene | Reference elementary flow of the International Reference Life Cycle Data System (ILCD). | Emissions/Emissions to air/Emissions to non-urban air or from high stacks | 03.00.004 | 2012-01-12 14:51 | Elementary flow | 83-32-9 |  |  | Masse
08a91e70-3ddc-11dd-9a04-0050c2490048 | acenaphthene | Reference elementary flow of the International Reference Life Cycle Data System (ILCD). | Emissions/Emissions to air/Emissions to air, unspecified | 03.00.004 | 2012-01-12 14:51 | Elementary flow | 83-32-9 |  |  | Masse
08a91e70-3ddc-11dd-9198-0050c2490048 | acenaphthene | Reference elementary flow of the International Reference Life Cycle Data System (ILCD). | Emissions/Emissions to water/Emissions to sea water | 03.00.004 | 2012-01-12 14:51 | Elementary flow | 83-32-9 |  |  | Masse
08a91e70-3ddc-11dd-9195-0050c2490048 | acenaphthene | Reference elementary flow of the International Reference Life Cycle Data System (ILCD). | Emissions/Emissions to water/Emissions to fresh water | 03.00.004 | 2012-01-12 14:51 | Elementary flow | 83-32-9 |  |  | Masse
fe0acd60-3ddc-11dd-ad00-0050c2490048 | acenaphthylene | Reference elementary flow of the International Reference Life Cycle Data System (ILCD). | Emissions/Emissions to air/Emissions to air, unspecified | 03.00.004 | 2012-01-12 14:51 | Elementary flow | 208-96-8 |  |  | Masse
08a91e70-3ddc-11dd-919c-0050c2490048 | acenaphthylene | Reference elementary flow of the International Reference Life Cycle Data System (ILCD). | Emissions/Emissions to water/Emissions to sea water | 03.00.004 | 2012-01-12 14:51 | Elementary flow | 208-96-8 |  |  | Masse
08a91e70-3ddc-11dd-9199-0050c2490048 | acenaphthylene | Reference elementary flow of the International Reference Life Cycle Data System (ILCD). | Emissions/Emissions to water/Emissions to fresh water | 03.00.004 | 2012-01-12 14:51 | Elementary flow | 208-96-8 |  |  | Masse
4d9a8790-3ddd-11dd-97d3-0050c2490048 | acephate | Reference elementary flow of the International Reference Life Cycle Data System (ILCD). | Emissions/Emissions to air/Emissions to non-urban air or from high stacks | 03.00.004 | 2012-01-12 14:51 | Elementary flow | 30560-19-1 |  |  | Masse
08a91e70-3ddc-11dd-919d-0050c2490048 | acephate | Reference elementary flow of the International Reference Life Cycle Data System (ILCD). | Emissions/Emissions to soil/Emissions to agricultural soil | 03.00.004 | 2012-01-12 14:51 | Elementary flow | 30560-19-1 |  |  | Masse
fe0acd60-3ddc-11dd-a7a7-0050c2490048 | acetaldehyde | Reference elementary flow of the International Reference Life Cycle Data System (ILCD). | Emissions/Emissions to air/Emissions to urban air close to ground | 03.00.004 | 2012-01-12 14:51 | Elementary flow | 75-07-0 |  |  | Masse
fe0acd60-3ddc-11dd-a7a5-0050c2490048 | acetaldehyde | Reference elementary flow of the International Reference Life Cycle Data System (ILCD). | Emissions/Emissions to air/Emissions to air, unspecified | 03.00.004 | 2012-01-12 14:51 | Elementary flow | 75-07-0 |  |  | Masse
fe0acd60-3ddc-11dd-a7a8-0050c2490048 | acetaldehyde | Reference elementary flow of the International Reference Life Cycle Data System (ILCD). | Emissions/Emissions to air/Emissions to non-urban air or from high stacks | 03.00.004 | 2012-01-12 14:51 | Elementary flow | 75-07-0 |  |  | Masse
fe0acd60-3ddc-11dd-a7a9-0050c2490048 | acetaldehyde | Reference elementary flow of the International Reference Life Cycle Data System (ILCD). | Emissions/Emissions to water/Emissions to fresh water | 03.00.004 | 2012-01-12 14:51 | Elementary flow | 75-07-0 |  |  | Masse
08a91e70-3ddc-11dd-93c8-0050c2490048 | acetamide | Reference elementary flow of the International Reference Life Cycle Data System (ILCD). | Emissions/Emissions to air/Emissions to non-urban air or from high stacks | 03.00.004 | 2012-01-12 14:51 | Elementary flow | 60-35-5 |  |  | Masse
0523efe9-c00c-487a-8a91-203fb9d75b50 | acetamiprid (iso); (1e)-n-[(6-chloropyridin-3-yl)methyl]-n'-cyano-n-methylethanimidamide; (e)-n1-[(6-chloro-3-pyridyl)methyl]-n2-cyano-n1-methylacetamidine | Reference elementary flow of the International Reference Life Cycle Data System (ILCD). | Emissions/Emissions to soil/Emissions to agricultural soil | 00.00.002 | 2018-07-12 14:52 | Elementary flow | 135410-20-7 |  |  | Masse
08a91e70-3ddc-11dd-92c5-0050c2490048 | acetic acid | Reference elementary flow of the International Reference Life Cycle Data System (ILCD). | Emissions/Emissions to air/Emissions to urban air close to ground | 03.00.004 | 2012-01-12 14:51 | Elementary flow | 64-19-7 |  |  | Masse
08a91e70-3ddc-11dd-92c6-0050c2490048 | acetic acid | Reference elementary flow of the International Reference Life Cycle Data System (ILCD). | Emissions/Emissions to air/Emissions to non-urban air or from high stacks | 03.00.004 | 2012-01-12 14:51 | Elementary flow | 64-19-7 |  |  | Masse
08a91e70-3ddc-11dd-92c3-0050c2490048 | acetic acid | Reference elementary flow of the International Reference Life Cycle Data System (ILCD). | Emissions/Emissions to air/Emissions to air, unspecified | 03.00.004 | 2012-01-12 14:51 | Elementary flow | 64-19-7 |  |  | Masse
08a91e70-3ddc-11dd-92c7-0050c2490048 | acetic acid | Reference elementary flow of the International Reference Life Cycle Data System (ILCD). | Emissions/Emissions to water/Emissions to fresh water | 03.00.004 | 2012-01-12 14:51 | Elementary flow | 64-19-7 |  |  | Masse
4d9a8790-3ddd-11dd-9246-0050c2490048 | acetochlor | Reference elementary flow of the International Reference Life Cycle Data System (ILCD). | Emissions/Emissions to soil/Emissions to agricultural soil | 03.00.004 | 2012-01-12 14:51 | Elementary flow | 34256-82-1 |  |  | Masse
08a91e70-3ddc-11dd-9520-0050c2490048 | acetone | Reference elementary flow of the International Reference Life Cycle Data System (ILCD). | Emissions/Emissions to air/Emissions to air, unspecified | 03.00.004 | 2012-01-12 14:51 | Elementary flow | 67-64-1 |  |  | Masse
08a91e70-3ddc-11dd-9523-0050c2490048 | acetone | Reference elementary flow of the International Reference Life Cycle Data System (ILCD). | Emissions/Emissions to air/Emissions to non-urban air or from high stacks | 03.00.004 | 2012-01-12 14:51 | Elementary flow | 67-64-1 |  |  | Masse
08a91e70-3ddc-11dd-9522-0050c2490048 | acetone | Reference elementary flow of the International Reference Life Cycle Data System (ILCD). | Emissions/Emissions to air/Emissions to urban air close to ground | 03.00.004 | 2012-01-12 14:51 | Elementary flow | 67-64-1 |  |  | Masse
08a91e70-3ddc-11dd-9524-0050c2490048 | acetone | Reference elementary flow of the International Reference Life Cycle Data System (ILCD). | Emissions/Emissions to water/Emissions to fresh water | 03.00.004 | 2012-01-12 14:51 | Elementary flow | 67-64-1 |  |  | Masse
08a91e70-3ddc-11dd-919f-0050c2490048 | acetone | Reference elementary flow of the International Reference Life Cycle Data System (ILCD). | Emissions/Emissions to water/Emissions to water, unspecified | 03.00.004 | 2012-01-12 14:51 | Elementary flow | 67-64-1 |  |  | Masse
fe0acd60-3ddc-11dd-ad81-0050c2490048 | acetonitrile | Reference elementary flow of the International Reference Life Cycle Data System (ILCD). | Emissions/Emissions to air/Emissions to non-urban air or from high stacks | 03.00.004 | 2012-01-12 14:51 | Elementary flow | 75-05-8 |  |  | Masse
fe0acd60-3ddc-11dd-ad82-0050c2490048 | acetonitrile | Reference elementary flow of the International Reference Life Cycle Data System (ILCD). | Emissions/Emissions to water/Emissions to fresh water | 03.00.004 | 2012-01-12 14:51 | Elementary flow | 75-05-8 |  |  | Masse
343c6bab-3b25-4d43-ba73-e2b3cd413fc4 | acetyl chloride | Reference elementary flow of the International Reference Life Cycle Data System (ILCD). | Emissions/Emissions to water/Emissions to fresh water | 03.00.004 | 2012-01-12 14:52 | Elementary flow | 75-36-5 |  |  | Masse
4d9a8790-3ddd-11dd-9121-0050c2490048 | acetylene | Flow name ethylyne is uncommon, while CAS correct; replaced by common name acetylen. Reference elementary flow of the International Reference Life Cycle Data System (ILCD). | Emissions/Emissions to air/Emissions to urban air close to ground | 03.00.004 | 2012-01-12 14:52 | Elementary flow | 74-86-2 |  |  | Masse
4d9a8790-3ddd-11dd-9122-0050c2490048 | acetylene | Flow name ethylyne is uncommon, while CAS correct; replaced by common name acetylen. Reference elementary flow of the International Reference Life Cycle Data System (ILCD). | Emissions/Emissions to air/Emissions to non-urban air or from high stacks | 03.00.004 | 2012-01-12 14:52 | Elementary flow | 74-86-2 |  |  | Masse
4d9a8790-3ddd-11dd-911f-0050c2490048 | acetylene | Flow name ethylyne is uncommon, while CAS correct; replaced by common name acetylen. Reference elementary flow of the International Reference Life Cycle Data System (ILCD). | Emissions/Emissions to air/Emissions to air, unspecified | 03.00.004 | 2012-01-12 14:52 | Elementary flow | 74-86-2 |  |  | Masse
08a91e70-3ddc-11dd-91a2-0050c2490048 | acid (as H+) | Reference elementary flow of the International Reference Life Cycle Data System (ILCD). | Emissions/Emissions to water/Emissions to fresh water | 03.00.004 | 2012-01-12 14:51 | Elementary flow | 12408-02-5 |  |  | Masse
fe0acd60-3ddc-11dd-abca-0050c2490048 | acid (as H+) | Reference elementary flow of the International Reference Life Cycle Data System (ILCD). | Emissions/Emissions to water/Emissions to water, unspecified | 03.00.004 | 2012-01-12 14:51 | Elementary flow | 12408-02-5 |  |  | Masse
4d9a8790-3ddd-11dd-9277-0050c2490048 | acifluorfen | Reference elementary flow of the International Reference Life Cycle Data System (ILCD). | Emissions/Emissions to air/Emissions to non-urban air or from high stacks | 03.00.004 | 2012-01-12 14:51 | Elementary flow | 50594-66-6 |  |  | Masse
4d9a8790-3ddd-11dd-9272-0050c2490048 | acifluorfen | Reference elementary flow of the International Reference Life Cycle Data System (ILCD). | Emissions/Emissions to soil/Emissions to agricultural soil | 03.00.004 | 2012-01-12 14:51 | Elementary flow | 50594-66-6 |  |  | Masse
b7c3c6bc-4159-4e34-aadd-f9b579ba6bfa | Ackerbohne |  | Systems/Other systems | 02.44.152 | 2015-02-02 11:56 | Product flow |  |  |  | Masse
fe0acd60-3ddc-11dd-abcc-0050c2490048 | aclonifen | Reference elementary flow of the International Reference Life Cycle Data System (ILCD). | Emissions/Emissions to soil/Emissions to agricultural soil | 03.00.004 | 2012-01-12 14:51 | Elementary flow | 74070-46-5 |  |  | Masse
08a91e70-3ddc-11dd-91a4-0050c2490048 | acrolein | Reference elementary flow of the International Reference Life Cycle Data System (ILCD). | Emissions/Emissions to air/Emissions to air, unspecified | 03.00.004 | 2012-01-12 14:51 | Elementary flow | 107-02-8 |  |  | Masse
fe0acd60-3ddc-11dd-a26b-0050c2490048 | acrolein | Reference elementary flow of the International Reference Life Cycle Data System (ILCD). | Emissions/Emissions to air/Emissions to non-urban air or from high stacks | 03.00.004 | 2012-01-12 14:51 | Elementary flow | 107-02-8 |  |  | Masse
08a91e70-3ddc-11dd-91a6-0050c2490048 | acrolein | Reference elementary flow of the International Reference Life Cycle Data System (ILCD). | Emissions/Emissions to air/Emissions to urban air close to ground | 03.00.004 | 2012-01-12 14:51 | Elementary flow | 107-02-8 |  |  | Masse
0eed1672-eb5d-4324-95f4-3ca787797e45 | Acrylate, ion | Reference elementary flow of the International Reference Life Cycle Data System (ILCD). | Emissions/Emissions to water/Emissions to fresh water | 01.00.004 | 2012-01-20 09:26 | Elementary flow | 79-10-7 |  |  | Masse
fe0acd60-3ddc-11dd-a271-0050c2490048 | acrylic acid | Reference elementary flow of the International Reference Life Cycle Data System (ILCD). | Emissions/Emissions to air/Emissions to urban air close to ground | 03.00.004 | 2012-01-12 14:51 | Elementary flow | 79-10-7 |  |  | Masse
fe0acd60-3ddc-11dd-aaa2-0050c2490048 | adsorbable organic halogen compounds | The individual substances are to be inventoried, wherever possible. Highly impacting substances may not be "hidden" via using this sum-indicator. Reference elementary flow of the International Reference Life Cycle Data System (ILCD). | Emissions/Emissions to water/Emissions to water, unspecified | 03.00.004 | 2012-01-12 14:51 | Elementary flow |  |  |  | Masse
fe0acd60-3ddc-11dd-aaa3-0050c2490048 | adsorbable organic halogen compounds | The individual substances are to be inventoried, wherever possible. Highly impacting substances may not be "hidden" via using this sum-indicator. Reference elementary flow of the International Reference Life Cycle Data System (ILCD). | Emissions/Emissions to water/Emissions to sea water | 03.00.004 | 2012-01-12 14:51 | Elementary flow |  |  |  | Masse
0062c37d-093f-4bec-81fe-e1467c9dbd0e | Aldehydes, unspecified | Reference elementary flow of the International Reference Life Cycle Data System (ILCD). | Emissions/Emissions to air/Emissions to urban air close to ground | 01.00.004 | 2012-01-20 09:26 | Elementary flow |  |  |  | Masse
289ce09d-2aca-4d43-890d-c50ae0a6d8e1 | Aldehydes, unspecified | Reference elementary flow of the International Reference Life Cycle Data System (ILCD). | Emissions/Emissions to air/Emissions to non-urban air or from high stacks | 01.00.004 | 2012-01-20 09:26 | Elementary flow |  |  |  | Masse
c272c3fb-b732-48fb-8eaf-b89f8c67e8ce | Aldehydes, unspecified | Reference elementary flow of the International Reference Life Cycle Data System (ILCD). | Emissions/Emissions to air/Emissions to air, unspecified | 01.00.004 | 2012-01-20 09:26 | Elementary flow |  |  |  | Masse
08a91e70-3ddc-11dd-91bc-0050c2490048 | aldicarb | Reference elementary flow of the International Reference Life Cycle Data System (ILCD). | Emissions/Emissions to soil/Emissions to agricultural soil | 03.00.004 | 2012-01-12 14:51 | Elementary flow | 116-06-3 |  |  | Masse
4d9a8790-3ddd-11dd-9904-0050c2490048 | aldrin | Reference elementary flow of the International Reference Life Cycle Data System (ILCD). | Emissions/Emissions to soil/Emissions to agricultural soil | 03.00.004 | 2012-01-12 14:51 | Elementary flow | 309-00-2 |  |  | Masse
fe0acd60-3ddc-11dd-a149-0050c2490048 | allyl chloride | Reference elementary flow of the International Reference Life Cycle Data System (ILCD). | Emissions/Emissions to water/Emissions to water, unspecified | 03.00.004 | 2012-01-12 14:51 | Elementary flow | 107-05-1 |  |  | Masse
4d9a8790-3ddd-11dd-8e63-0050c2490048 | alpha-cypermethrin | Reference elementary flow of the International Reference Life Cycle Data System (ILCD). | Emissions/Emissions to soil/Emissions to agricultural soil | 03.00.004 | 2012-01-12 14:51 | Elementary flow | 67375-30-8 |  |  | Masse
fe0acd60-3ddc-11dd-a72e-0050c2490048 | aluminium | Reference elementary flow of the International Reference Life Cycle Data System (ILCD). | Emissions/Emissions to air/Emissions to air, unspecified | 03.00.004 | 2012-01-12 14:51 | Elementary flow | 7429-90-5 |  |  | Masse
fe0acd60-3ddc-11dd-a730-0050c2490048 | aluminium | Reference elementary flow of the International Reference Life Cycle Data System (ILCD). | Emissions/Emissions to air/Emissions to urban air close to ground | 03.00.004 | 2012-01-12 14:51 | Elementary flow | 7429-90-5 |  |  | Masse
fe0acd60-3ddc-11dd-a731-0050c2490048 | aluminium | Reference elementary flow of the International Reference Life Cycle Data System (ILCD). | Emissions/Emissions to air/Emissions to non-urban air or from high stacks | 03.00.004 | 2012-01-12 14:51 | Elementary flow | 7429-90-5 |  |  | Masse
fe0acd60-3ddc-11dd-a72f-0050c2490048 | aluminium | Reference elementary flow of the International Reference Life Cycle Data System (ILCD). | Emissions/Emissions to air/Emissions to air, unspecified (long-term) | 03.00.004 | 2012-01-12 14:51 | Elementary flow | 7429-90-5 |  |  | Masse
fe0acd60-3ddc-11dd-a72d-0050c2490048 | aluminium | Reference elementary flow of the International Reference Life Cycle Data System (ILCD). | Emissions/Emissions to soil/Emissions to soil, unspecified | 03.00.004 | 2012-01-12 14:51 | Elementary flow | 7429-90-5 |  |  | Masse
fe0acd60-3ddc-11dd-a735-0050c2490048 | aluminium | Reference elementary flow of the International Reference Life Cycle Data System (ILCD). | Emissions/Emissions to soil/Emissions to non-agricultural soil | 03.00.004 | 2012-01-12 14:51 | Elementary flow | 7429-90-5 |  |  | Masse
fe0acd60-3ddc-11dd-a72c-0050c2490048 | aluminium | Reference elementary flow of the International Reference Life Cycle Data System (ILCD). | Emissions/Emissions to soil/Emissions to agricultural soil | 03.00.004 | 2012-01-12 14:51 | Elementary flow | 7429-90-5 |  |  | Masse
fe0acd60-3ddc-11dd-a733-0050c2490048 | aluminium | Reference elementary flow of the International Reference Life Cycle Data System (ILCD). | Emissions/Emissions to water/Emissions to water, unspecified (long-term) | 03.00.004 | 2012-01-12 14:51 | Elementary flow | 7429-90-5 |  |  | Masse
fe0acd60-3ddc-11dd-a732-0050c2490048 | aluminium | Reference elementary flow of the International Reference Life Cycle Data System (ILCD). | Emissions/Emissions to water/Emissions to fresh water | 03.00.004 | 2012-01-12 14:51 | Elementary flow | 7429-90-5 |  |  | Masse
fe0acd60-3ddc-11dd-a734-0050c2490048 | aluminium | Reference elementary flow of the International Reference Life Cycle Data System (ILCD). | Emissions/Emissions to water/Emissions to water, unspecified | 03.00.004 | 2012-01-12 14:51 | Elementary flow | 7429-90-5 |  |  | Masse
fe0acd60-3ddc-11dd-a736-0050c2490048 | aluminium | Reference elementary flow of the International Reference Life Cycle Data System (ILCD). | Emissions/Emissions to water/Emissions to sea water | 03.00.004 | 2012-01-12 14:51 | Elementary flow | 7429-90-5 |  |  | Masse
e071779e-b82a-5a2d-8d31-1b0937110efd | aluminium hydroxide |  | Other transportable goods, except metal products, machinery and equipment/Basic chemicals/Basic inorganic chemicals n.e.c./Chemical elements n.e.c.; inorganic acids; inorganic oxygen compounds of boron, silicon and carbon; halogen or sulphur compounds of non-metals; sodium hydroxide; hydroxide and peroxide of magnesium; oxides, hydroxides and peroxides of strontium or barium; aluminium hydroxide; hydrozine and hydroxylamine and their inorganic salts/Chemical elements n.e.c.; inorganic acids except phosphoric, nitric and sulphonitric; inorganic oxygen compounds of boron, silicon and carbon; halogen or sulphur compounds of non-metals; sodium hydroxide; hydroxide and peroxide of magnesium; oxides, hydroxides and peroxides of strontium or barium; aluminium hydroxide; hydrozine and hydroxylamine and their inorganic salts | 01.00.000 | 2021-11-17 10:06 | Product flow |  |  | GLO | Masse
c1e665c1-3531-4eda-9d52-1801232b5133 | aluminium hydroxide | Reference elementary flow of the International Reference Life Cycle Data System (ILCD). | Emissions/Emissions to water/Emissions to water, unspecified | 00.00.002 | 2018-07-12 14:52 | Elementary flow | 21645-51-2 |  |  | Masse
08a91e70-3ddc-11dd-9ab8-0050c2490048 | ametryne | Reference elementary flow of the International Reference Life Cycle Data System (ILCD). | Emissions/Emissions to soil/Emissions to agricultural soil | 03.00.004 | 2012-01-12 14:51 | Elementary flow | 834-12-8 |  |  | Masse
4d9a8790-3ddd-11dd-92d7-0050c2490048 | amidosulfuron | Reference elementary flow of the International Reference Life Cycle Data System (ILCD). | Emissions/Emissions to soil/Emissions to agricultural soil | 03.00.004 | 2012-01-12 14:51 | Elementary flow | 120923-37-7 |  |  | Masse
08a91e70-3ddc-11dd-a2a9-0050c2490048 | ammonia | Reference elementary flow of the International Reference Life Cycle Data System (ILCD). | Emissions/Emissions to air/Emissions to air, unspecified | 03.00.004 | 2012-01-12 14:51 | Elementary flow | 7664-41-7 |  |  | Masse
08a91e70-3ddc-11dd-96af-0050c2490048 | ammonia | Reference elementary flow of the International Reference Life Cycle Data System (ILCD). | Emissions/Emissions to air/Emissions to non-urban air or from high stacks | 03.00.004 | 2012-01-12 14:51 | Elementary flow | 7664-41-7 |  |  | Masse
08a91e70-3ddc-11dd-96ae-0050c2490048 | ammonia | Reference elementary flow of the International Reference Life Cycle Data System (ILCD). | Emissions/Emissions to air/Emissions to urban air close to ground | 03.00.004 | 2012-01-12 14:51 | Elementary flow | 7664-41-7 |  |  | Masse
08a91e70-3ddc-11dd-a2aa-0050c2490048 | ammonia | Reference elementary flow of the International Reference Life Cycle Data System (ILCD). | Emissions/Emissions to air/Emissions to air, unspecified (long-term) | 03.00.004 | 2012-01-12 14:51 | Elementary flow | 7664-41-7 |  |  | Masse
08a91e70-3ddc-11dd-954b-0050c2490048 | ammonia | Reference elementary flow of the International Reference Life Cycle Data System (ILCD). | Emissions/Emissions to soil/Emissions to non-agricultural soil | 03.00.004 | 2012-01-12 14:51 | Elementary flow | 7664-41-7 |  |  | Masse
08a91e70-3ddc-11dd-97d4-0050c2490048 | ammonium | Reference elementary flow of the International Reference Life Cycle Data System (ILCD). | Emissions/Emissions to water/Emissions to water, unspecified | 03.00.004 | 2012-01-12 14:51 | Elementary flow | 14798-03-9 |  |  | Masse
08a91e70-3ddc-11dd-97d3-0050c2490048 | ammonium | Reference elementary flow of the International Reference Life Cycle Data System (ILCD). | Emissions/Emissions to water/Emissions to water, unspecified (long-term) | 03.00.004 | 2012-01-12 14:51 | Elementary flow | 14798-03-9 |  |  | Masse
08a91e70-3ddc-11dd-97d5-0050c2490048 | ammonium | Reference elementary flow of the International Reference Life Cycle Data System (ILCD). | Emissions/Emissions to water/Emissions to sea water | 03.00.004 | 2012-01-12 14:51 | Elementary flow | 14798-03-9 |  |  | Masse
bb7d51f4-7cfc-499c-9c92-10db0d4c18a2 | Ammonium carbonate | Reference elementary flow of the International Reference Life Cycle Data System (ILCD). | Emissions/Emissions to air/Emissions to urban air close to ground | 01.00.004 | 2012-01-20 09:26 | Elementary flow | 506-87-6 |  |  | Masse
4d9a8790-3ddd-11dd-8e2a-0050c2490048 | aniline | Reference elementary flow of the International Reference Life Cycle Data System (ILCD). | Emissions/Emissions to air/Emissions to urban air close to ground | 03.00.004 | 2012-01-12 14:51 | Elementary flow | 62-53-3 |  |  | Masse
4d9a8790-3ddd-11dd-9af4-0050c2490048 | aniline | Reference elementary flow of the International Reference Life Cycle Data System (ILCD). | Emissions/Emissions to water/Emissions to fresh water | 03.00.004 | 2012-01-12 14:51 | Elementary flow | 62-53-3 |  |  | Masse
4d9a8790-3ddd-11dd-9af6-0050c2490048 | aniline | Reference elementary flow of the International Reference Life Cycle Data System (ILCD). | Emissions/Emissions to water/Emissions to water, unspecified | 03.00.004 | 2012-01-12 14:51 | Elementary flow | 62-53-3 |  |  | Masse
fe0acd60-3ddc-11dd-a300-0050c2490048 | anthracene | Reference elementary flow of the International Reference Life Cycle Data System (ILCD). | Emissions/Emissions to air/Emissions to air, unspecified | 03.00.004 | 2012-01-12 14:51 | Elementary flow | 120-12-7 |  |  | Masse
fe0acd60-3ddc-11dd-a304-0050c2490048 | anthracene | Reference elementary flow of the International Reference Life Cycle Data System (ILCD). | Emissions/Emissions to water/Emissions to fresh water | 03.00.004 | 2012-01-12 14:51 | Elementary flow | 120-12-7 |  |  | Masse
af92ae94-16d9-4d12-b94f-55e756bc86df | Anthranilic acid | Reference elementary flow of the International Reference Life Cycle Data System (ILCD). | Emissions/Emissions to air/Emissions to urban air close to ground | 01.00.004 | 2012-01-20 09:26 | Elementary flow | 118-92-3 |  |  | Masse
9b7dada3-42a7-4493-9f82-f618f52452fa | anthraquinone | Reference elementary flow of the International Reference Life Cycle Data System (ILCD). | Emissions/Emissions to soil/Emissions to agricultural soil | 03.00.004 | 2012-01-12 14:52 | Elementary flow | 84-65-1 |  |  | Masse
08a91e70-3ddc-11dd-9689-0050c2490048 | antimony | CAS number of the metallic form is chosen. Note that this elementary flow is representing also all ions, unless individual elementary flows are differentiated by the to-be-applied LCIA methods, which are then to be preferred. Reference elementary flow of the International Reference Life Cycle Data System (ILCD). | Emissions/Emissions to air/Emissions to air, unspecified | 03.00.004 | 2012-01-12 14:51 | Elementary flow | 7440-36-0 |  |  | Masse
08a91e70-3ddc-11dd-968b-0050c2490048 | antimony | CAS number of the metallic form is chosen. Note that this elementary flow is representing also all ions, unless individual elementary flows are differentiated by the to-be-applied LCIA methods, which are then to be preferred. Reference elementary flow of the International Reference Life Cycle Data System (ILCD). | Emissions/Emissions to air/Emissions to urban air close to ground | 03.00.004 | 2012-01-12 14:51 | Elementary flow | 7440-36-0 |  |  | Masse
08a91e70-3ddc-11dd-968c-0050c2490048 | antimony | CAS number of the metallic form is chosen. Note that this elementary flow is representing also all ions, unless individual elementary flows are differentiated by the to-be-applied LCIA methods, which are then to be preferred. Reference elementary flow of the International Reference Life Cycle Data System (ILCD). | Emissions/Emissions to air/Emissions to non-urban air or from high stacks | 03.00.004 | 2012-01-12 14:51 | Elementary flow | 7440-36-0 |  |  | Masse
08a91e70-3ddc-11dd-968a-0050c2490048 | antimony | CAS number of the metallic form is chosen. Note that this elementary flow is representing also all ions, unless individual elementary flows are differentiated by the to-be-applied LCIA methods, which are then to be preferred. Reference elementary flow of the International Reference Life Cycle Data System (ILCD). | Emissions/Emissions to air/Emissions to air, unspecified (long-term) | 03.00.004 | 2012-01-12 14:51 | Elementary flow | 7440-36-0 |  |  | Masse
08a91e70-3ddc-11dd-91d5-0050c2490048 | antimony | Reference elementary flow of the International Reference Life Cycle Data System (ILCD). | Resources/Resources from ground/Non-renewable element resources from ground | 03.00.004 | 2012-01-12 14:51 | Elementary flow | 7440-36-0 |  |  | Masse
08a91e70-3ddc-11dd-91d3-0050c2490048 | antimony | CAS number of the metallic form is chosen. Note that this elementary flow is representing also all ions, unless individual elementary flows are differentiated by the to-be-applied LCIA methods, which are then to be preferred. Reference elementary flow of the International Reference Life Cycle Data System (ILCD). | Emissions/Emissions to soil/Emissions to non-agricultural soil | 03.00.004 | 2012-01-12 14:51 | Elementary flow | 7440-36-0 |  |  | Masse
08a91e70-3ddc-11dd-9687-0050c2490048 | antimony | CAS number of the metallic form is chosen. Note that this elementary flow is representing also all ions, unless individual elementary flows are differentiated by the to-be-applied LCIA methods, which are then to be preferred. Reference elementary flow of the International Reference Life Cycle Data System (ILCD). | Emissions/Emissions to soil/Emissions to agricultural soil | 03.00.004 | 2012-01-12 14:51 | Elementary flow | 7440-36-0 |  |  | Masse
08a91e70-3ddc-11dd-968e-0050c2490048 | antimony | CAS number of the metallic form is chosen. Note that this elementary flow is representing also all ions, unless individual elementary flows are differentiated by the to-be-applied LCIA methods, which are then to be preferred. Reference elementary flow of the International Reference Life Cycle Data System (ILCD). | Emissions/Emissions to water/Emissions to water, unspecified (long-term) | 03.00.004 | 2012-01-12 14:51 | Elementary flow | 7440-36-0 |  |  | Masse
08a91e70-3ddc-11dd-968d-0050c2490048 | antimony | CAS number of the metallic form is chosen. Note that this elementary flow is representing also all ions, unless individual elementary flows are differentiated by the to-be-applied LCIA methods, which are then to be preferred. Reference elementary flow of the International Reference Life Cycle Data System (ILCD). | Emissions/Emissions to water/Emissions to fresh water | 03.00.004 | 2012-01-12 14:51 | Elementary flow | 7440-36-0 |  |  | Masse
08a91e70-3ddc-11dd-91d2-0050c2490048 | antimony | CAS number of the metallic form is chosen. Note that this elementary flow is representing also all ions, unless individual elementary flows are differentiated by the to-be-applied LCIA methods, which are then to be preferred. Reference elementary flow of the International Reference Life Cycle Data System (ILCD). | Emissions/Emissions to water/Emissions to water, unspecified | 03.00.004 | 2012-01-12 14:51 | Elementary flow | 7440-36-0 |  |  | Masse
b88d3b6d-229e-477e-bce1-e16376f75c7b | arable | Reference elementary flow of the International Reference Life Cycle Data System (ILCD). | Land use/Land occupation | 03.00.004 | 2012-01-12 14:53 | Elementary flow |  |  |  | Area*time
d7c58737-6937-4ba9-bd00-c5df908cc9aa | arable, irrigated | Reference elementary flow of the International Reference Life Cycle Data System (ILCD). | Land use/Land occupation | 03.00.004 | 2012-01-12 14:53 | Elementary flow |  |  |  | Area*time
39f017d4-14b0-44c2-93c6-ed6bf28332a8 | arable, irrigated, intensive | Reference elementary flow of the International Reference Life Cycle Data System (ILCD). | Land use/Land occupation | 03.00.004 | 2012-01-12 14:53 | Elementary flow |  |  |  | Area*time
97990d8f-aae4-41ea-afb4-c62d2bcfea3b | arable, non-irrigated | Reference elementary flow of the International Reference Life Cycle Data System (ILCD). | Land use/Land occupation | 03.00.004 | 2012-01-12 14:53 | Elementary flow |  |  |  | Area*time
f6637a0f-6f2e-4426-9ebc-6cbdbab1bd5f | arable, non-irrigated, extensive | Reference elementary flow of the International Reference Life Cycle Data System (ILCD). | Land use/Land occupation | 03.00.004 | 2012-01-12 14:53 | Elementary flow |  |  |  | Area*time
6f4ecdc5-0cf7-430b-9c66-8efe4113b2a2 | arable, non-irrigated, intensive | Reference elementary flow of the International Reference Life Cycle Data System (ILCD). | Land use/Land occupation | 03.00.004 | 2012-01-12 14:53 | Elementary flow |  |  |  | Area*time
08a91e70-3ddc-11dd-91d7-0050c2490048 | arsenic | CAS number of the metallic form is chosen. Note that this elementary flow is representing also all ions, unless individual elementary flows are differentiated by the to-be-applied LCIA methods, which are then to be preferred. Reference elementary flow of the International Reference Life Cycle Data System (ILCD). | Emissions/Emissions to air/Emissions to air, unspecified | 03.00.004 | 2012-01-12 14:51 | Elementary flow | 7440-38-2 |  |  | Masse
08a91e70-3ddc-11dd-91d9-0050c2490048 | arsenic | CAS number of the metallic form is chosen. Note that this elementary flow is representing also all ions, unless individual elementary flows are differentiated by the to-be-applied LCIA methods, which are then to be preferred. Reference elementary flow of the International Reference Life Cycle Data System (ILCD). | Emissions/Emissions to air/Emissions to urban air close to ground | 03.00.004 | 2012-01-12 14:51 | Elementary flow | 7440-38-2 |  |  | Masse
08a91e70-3ddc-11dd-91de-0050c2490048 | arsenic | CAS number of the metallic form is chosen. Note that this elementary flow is representing also all ions, unless individual elementary flows are differentiated by the to-be-applied LCIA methods, which are then to be preferred. Reference elementary flow of the International Reference Life Cycle Data System (ILCD). | Emissions/Emissions to air/Emissions to non-urban air or from high stacks | 03.00.004 | 2012-01-12 14:51 | Elementary flow | 7440-38-2 |  |  | Masse
08a91e70-3ddc-11dd-91d8-0050c2490048 | arsenic | CAS number of the metallic form is chosen. Note that this elementary flow is representing also all ions, unless individual elementary flows are differentiated by the to-be-applied LCIA methods, which are then to be preferred. Reference elementary flow of the International Reference Life Cycle Data System (ILCD). | Emissions/Emissions to air/Emissions to air, unspecified (long-term) | 03.00.004 | 2012-01-12 14:51 | Elementary flow | 7440-38-2 |  |  | Masse
08a91e70-3ddc-11dd-91e4-0050c2490048 | arsenic | Reference elementary flow of the International Reference Life Cycle Data System (ILCD). | Resources/Resources from ground/Non-renewable element resources from ground | 03.00.004 | 2012-01-12 14:51 | Elementary flow | 7440-38-2 |  |  | Masse
08a91e70-3ddc-11dd-91d6-0050c2490048 | arsenic | CAS number of the metallic form is chosen. Note that this elementary flow is representing also all ions, unless individual elementary flows are differentiated by the to-be-applied LCIA methods, which are then to be preferred. Reference elementary flow of the International Reference Life Cycle Data System (ILCD). | Emissions/Emissions to soil/Emissions to soil, unspecified | 03.00.004 | 2012-01-12 14:51 | Elementary flow | 7440-38-2 |  |  | Masse
08a91e70-3ddc-11dd-91e2-0050c2490048 | arsenic | CAS number of the metallic form is chosen. Note that this elementary flow is representing also all ions, unless individual elementary flows are differentiated by the to-be-applied LCIA methods, which are then to be preferred. Reference elementary flow of the International Reference Life Cycle Data System (ILCD). | Emissions/Emissions to soil/Emissions to non-agricultural soil | 03.00.004 | 2012-01-12 14:51 | Elementary flow | 7440-38-2 |  |  | Masse
08a91e70-3ddc-11dd-91dd-0050c2490048 | arsenic | CAS number of the metallic form is chosen. Note that this elementary flow is representing also all ions, unless individual elementary flows are differentiated by the to-be-applied LCIA methods, which are then to be preferred. Reference elementary flow of the International Reference Life Cycle Data System (ILCD). | Emissions/Emissions to soil/Emissions to agricultural soil | 03.00.004 | 2012-01-12 14:51 | Elementary flow | 7440-38-2 |  |  | Masse
90769896-db48-419a-a28d-ae54b0b381ee | arsenic (v) | Reference elementary flow of the International Reference Life Cycle Data System (ILCD). | Emissions/Emissions to water/Emissions to fresh water | 00.00.002 | 2018-07-12 14:52 | Elementary flow | 17428-41-0 |  |  | Masse
acbb825a-e734-4e9d-b86b-163b01be5d0d | arsenic (v) | Reference elementary flow of the International Reference Life Cycle Data System (ILCD). | Emissions/Emissions to water/Emissions to water, unspecified (long-term) | 00.00.002 | 2018-07-12 14:52 | Elementary flow | 17428-41-0 |  |  | Masse
a777d0d0-0966-4441-addd-ac55b26724ff | arsenic (v) | Reference elementary flow of the International Reference Life Cycle Data System (ILCD). | Emissions/Emissions to water/Emissions to sea water | 00.00.002 | 2018-07-12 14:52 | Elementary flow | 17428-41-0 |  |  | Masse
16255aec-0f20-4b9f-9fee-b5ab1255e003 | arsenic (v) | Reference elementary flow of the International Reference Life Cycle Data System (ILCD). | Emissions/Emissions to water/Emissions to water, unspecified | 00.00.002 | 2018-07-12 14:52 | Elementary flow | 17428-41-0 |  |  | Masse
08a91e70-3ddc-11dd-91e5-0050c2490048 | asulam | Reference elementary flow of the International Reference Life Cycle Data System (ILCD). | Emissions/Emissions to soil/Emissions to agricultural soil | 03.00.004 | 2012-01-12 14:51 | Elementary flow | 3337-71-1 |  |  | Masse
08a91e70-3ddc-11dd-962e-0050c2490048 | atrazine | Reference elementary flow of the International Reference Life Cycle Data System (ILCD). | Emissions/Emissions to air/Emissions to non-urban air or from high stacks | 03.00.004 | 2012-01-12 14:51 | Elementary flow | 1912-24-9 |  |  | Masse
fe0acd60-3ddc-11dd-a3ca-0050c2490048 | atrazine | Reference elementary flow of the International Reference Life Cycle Data System (ILCD). | Emissions/Emissions to soil/Emissions to agricultural soil | 03.00.004 | 2012-01-12 14:51 | Elementary flow | 1912-24-9 |  |  | Masse
08a91e70-3ddc-11dd-962f-0050c2490048 | atrazine | Reference elementary flow of the International Reference Life Cycle Data System (ILCD). | Emissions/Emissions to water/Emissions to fresh water | 03.00.004 | 2012-01-12 14:51 | Elementary flow | 1912-24-9 |  |  | Masse
7bd8c14d-910d-434a-8e18-944dfbd6d547 | azadirachtin | Reference elementary flow of the International Reference Life Cycle Data System (ILCD). | Emissions/Emissions to soil/Emissions to agricultural soil | 03.00.004 | 2012-01-12 14:52 | Elementary flow | 11141-17-6 |  |  | Masse
08a91e70-3ddc-11dd-a2dd-0050c2490048 | azinphos-methyl | Reference elementary flow of the International Reference Life Cycle Data System (ILCD). | Emissions/Emissions to soil/Emissions to agricultural soil | 03.00.004 | 2012-01-12 14:51 | Elementary flow | 86-50-0 |  |  | Masse
08a91e70-3ddc-11dd-9c83-0050c2490048 | azoxystrobin | Reference elementary flow of the International Reference Life Cycle Data System (ILCD). | Emissions/Emissions to air/Emissions to non-urban air or from high stacks | 03.00.004 | 2012-01-12 14:51 | Elementary flow | 131860-33-8 |  |  | Masse
08a91e70-3ddc-11dd-9a8e-0050c2490048 | azoxystrobin | Reference elementary flow of the International Reference Life Cycle Data System (ILCD). | Emissions/Emissions to soil/Emissions to agricultural soil | 03.00.004 | 2012-01-12 14:51 | Elementary flow | 131860-33-8 |  |  | Masse
fe0acd60-3ddc-11dd-a800-0050c2490048 | barium | Reference elementary flow of the International Reference Life Cycle Data System (ILCD). | Emissions/Emissions to air/Emissions to air, unspecified | 03.00.004 | 2012-01-12 14:51 | Elementary flow | 7440-39-3 |  |  | Masse
fe0acd60-3ddc-11dd-a802-0050c2490048 | barium | Reference elementary flow of the International Reference Life Cycle Data System (ILCD). | Emissions/Emissions to air/Emissions to urban air close to ground | 03.00.004 | 2012-01-12 14:51 | Elementary flow | 7440-39-3 |  |  | Masse
fe0acd60-3ddc-11dd-a803-0050c2490048 | barium | Reference elementary flow of the International Reference Life Cycle Data System (ILCD). | Emissions/Emissions to air/Emissions to non-urban air or from high stacks | 03.00.004 | 2012-01-12 14:51 | Elementary flow | 7440-39-3 |  |  | Masse
fe0acd60-3ddc-11dd-a801-0050c2490048 | barium | Reference elementary flow of the International Reference Life Cycle Data System (ILCD). | Emissions/Emissions to air/Emissions to air, unspecified (long-term) | 03.00.004 | 2012-01-12 14:51 | Elementary flow | 7440-39-3 |  |  | Masse
4d9a8790-3ddd-11dd-96cb-0050c2490048 | barium | Reference elementary flow of the International Reference Life Cycle Data System (ILCD). | Resources/Resources from ground/Non-renewable element resources from ground | 03.00.004 | 2012-01-12 14:51 | Elementary flow | 7440-39-3 |  |  | Masse
fe0acd60-3ddc-11dd-a7ff-0050c2490048 | barium | Reference elementary flow of the International Reference Life Cycle Data System (ILCD). | Emissions/Emissions to soil/Emissions to soil, unspecified | 03.00.004 | 2012-01-12 14:51 | Elementary flow | 7440-39-3 |  |  | Masse
fe0acd60-3ddc-11dd-a807-0050c2490048 | barium | Reference elementary flow of the International Reference Life Cycle Data System (ILCD). | Emissions/Emissions to soil/Emissions to non-agricultural soil | 03.00.004 | 2012-01-12 14:51 | Elementary flow | 7440-39-3 |  |  | Masse
fe0acd60-3ddc-11dd-a7fe-0050c2490048 | barium | Reference elementary flow of the International Reference Life Cycle Data System (ILCD). | Emissions/Emissions to soil/Emissions to agricultural soil | 03.00.004 | 2012-01-12 14:51 | Elementary flow | 7440-39-3 |  |  | Masse
fe0acd60-3ddc-11dd-a805-0050c2490048 | barium | Reference elementary flow of the International Reference Life Cycle Data System (ILCD). | Emissions/Emissions to water/Emissions to water, unspecified (long-term) | 03.00.004 | 2012-01-12 14:51 | Elementary flow | 7440-39-3 |  |  | Masse
fe0acd60-3ddc-11dd-a804-0050c2490048 | barium | Reference elementary flow of the International Reference Life Cycle Data System (ILCD). | Emissions/Emissions to water/Emissions to fresh water | 03.00.004 | 2012-01-12 14:51 | Elementary flow | 7440-39-3 |  |  | Masse
4d9a8790-3ddd-11dd-96ca-0050c2490048 | barium | Reference elementary flow of the International Reference Life Cycle Data System (ILCD). | Emissions/Emissions to water/Emissions to sea water | 03.00.004 | 2012-01-12 14:51 | Elementary flow | 7440-39-3 |  |  | Masse
fe0acd60-3ddc-11dd-a806-0050c2490048 | barium | Reference elementary flow of the International Reference Life Cycle Data System (ILCD). | Emissions/Emissions to water/Emissions to water, unspecified | 03.00.004 | 2012-01-12 14:51 | Elementary flow | 7440-39-3 |  |  | Masse
938b2f95-0170-4fd9-b152-110cae1eeb88 | barium sulphate | Reference elementary flow of the International Reference Life Cycle Data System (ILCD). | Emissions/Emissions to water/Emissions to water, unspecified | 01.00.004 | 2012-01-20 09:26 | Elementary flow | 7727-43-7 |  |  | Masse
2265c073-5b72-4cee-9d1d-6ec71aa59d61 | barium sulphate | Reference elementary flow of the International Reference Life Cycle Data System (ILCD). | Emissions/Emissions to water/Emissions to sea water | 01.00.004 | 2012-01-20 09:26 | Elementary flow | 7727-43-7 |  |  | Masse
6b45dd11-4805-498d-9c73-b75fdfc613ca | bas 480f | Internal note: Synonyms yet to be identified and added. Reference elementary flow of the International Reference Life Cycle Data System (ILCD). | Emissions/Emissions to soil/Emissions to agricultural soil | 03.00.004 | 2012-01-12 14:52 | Elementary flow | 106325-08-0 |  |  | Masse
4d9a8790-3ddd-11dd-978b-0050c2490048 | basalt | Reference elementary flow of the International Reference Life Cycle Data System (ILCD). | Resources/Resources from ground/Non-renewable material resources from ground | 03.00.004 | 2012-01-12 14:51 | Elementary flow |  |  |  | Masse
4d9a8790-3ddd-11dd-978c-0050c2490048 | benomyl | Reference elementary flow of the International Reference Life Cycle Data System (ILCD). | Emissions/Emissions to soil/Emissions to agricultural soil | 03.00.004 | 2012-01-12 14:51 | Elementary flow | 17804-35-2 |  |  | Masse
08a91e70-3ddc-11dd-91f2-0050c2490048 | bentazone | Reference elementary flow of the International Reference Life Cycle Data System (ILCD). | Emissions/Emissions to air/Emissions to non-urban air or from high stacks | 03.00.004 | 2012-01-12 14:51 | Elementary flow | 25057-89-0 |  |  | Masse
fe0acd60-3ddc-11dd-a9f3-0050c2490048 | bentazone | Reference elementary flow of the International Reference Life Cycle Data System (ILCD). | Emissions/Emissions to soil/Emissions to agricultural soil | 03.00.004 | 2012-01-12 14:51 | Elementary flow | 25057-89-0 |  |  | Masse
08a91e70-3ddc-11dd-91f3-0050c2490048 | bentazone | Reference elementary flow of the International Reference Life Cycle Data System (ILCD). | Emissions/Emissions to water/Emissions to fresh water | 03.00.004 | 2012-01-12 14:51 | Elementary flow | 25057-89-0 |  |  | Masse
08a91e70-3ddc-11dd-9634-0050c2490048 | bentonite | Reference elementary flow of the International Reference Life Cycle Data System (ILCD). | Resources/Resources from ground/Non-renewable material resources from ground | 03.00.004 | 2012-01-12 14:51 | Elementary flow | 1302-78-9 |  |  | Masse
75401b87-a49d-4804-b64b-93f17ff288fd | Benzal chloride | Reference elementary flow of the International Reference Life Cycle Data System (ILCD). | Emissions/Emissions to air/Emissions to urban air close to ground | 01.00.004 | 2012-01-20 09:26 | Elementary flow | 98-87-3 |  |  | Masse
5b7bbb32-35b4-4761-b8a9-cd811a71488b | Benzal chloride | Reference elementary flow of the International Reference Life Cycle Data System (ILCD). | Emissions/Emissions to air/Emissions to air, unspecified (long-term) | 01.00.004 | 2012-01-20 09:26 | Elementary flow | 98-87-3 |  |  | Masse
aa1ce5f3-f0ce-4d92-b5da-c6d8b20cbeaf | Benzal chloride | Reference elementary flow of the International Reference Life Cycle Data System (ILCD). | Emissions/Emissions to water/Emissions to fresh water | 01.00.004 | 2012-01-20 09:26 | Elementary flow | 98-87-3 |  |  | Masse
08a91e70-3ddc-11dd-91f7-0050c2490048 | benzaldehyde | Reference elementary flow of the International Reference Life Cycle Data System (ILCD). | Emissions/Emissions to air/Emissions to air, unspecified | 03.00.004 | 2012-01-12 14:51 | Elementary flow | 100-52-7 |  |  | Masse
08a91e70-3ddc-11dd-91f9-0050c2490048 | benzaldehyde | Reference elementary flow of the International Reference Life Cycle Data System (ILCD). | Emissions/Emissions to air/Emissions to urban air close to ground | 03.00.004 | 2012-01-12 14:51 | Elementary flow | 100-52-7 |  |  | Masse
08a91e70-3ddc-11dd-91fa-0050c2490048 | benzaldehyde | Reference elementary flow of the International Reference Life Cycle Data System (ILCD). | Emissions/Emissions to air/Emissions to non-urban air or from high stacks | 03.00.004 | 2012-01-12 14:51 | Elementary flow | 100-52-7 |  |  | Masse
08a91e70-3ddc-11dd-9204-0050c2490048 | benzene | Reference elementary flow of the International Reference Life Cycle Data System (ILCD). | Emissions/Emissions to air/Emissions to urban air close to ground | 03.00.004 | 2012-01-12 14:51 | Elementary flow | 71-43-2 |  |  | Masse
08a91e70-3ddc-11dd-9202-0050c2490048 | benzene | Reference elementary flow of the International Reference Life Cycle Data System (ILCD). | Emissions/Emissions to air/Emissions to air, unspecified | 03.00.004 | 2012-01-12 14:51 | Elementary flow | 71-43-2 |  |  | Masse
08a91e70-3ddc-11dd-9205-0050c2490048 | benzene | Reference elementary flow of the International Reference Life Cycle Data System (ILCD). | Emissions/Emissions to air/Emissions to non-urban air or from high stacks | 03.00.004 | 2012-01-12 14:51 | Elementary flow | 71-43-2 |  |  | Masse
4d9a8790-3ddd-11dd-9ccb-0050c2490048 | benzene | Reference elementary flow of the International Reference Life Cycle Data System (ILCD). | Emissions/Emissions to water/Emissions to sea water | 03.00.004 | 2012-01-12 14:51 | Elementary flow | 71-43-2 |  |  | Masse
08a91e70-3ddc-11dd-9207-0050c2490048 | benzene | Reference elementary flow of the International Reference Life Cycle Data System (ILCD). | Emissions/Emissions to water/Emissions to fresh water | 03.00.004 | 2012-01-12 14:51 | Elementary flow | 71-43-2 |  |  | Masse
4d9a8790-3ddd-11dd-9cc9-0050c2490048 | benzene | Reference elementary flow of the International Reference Life Cycle Data System (ILCD). | Emissions/Emissions to water/Emissions to water, unspecified | 03.00.004 | 2012-01-12 14:51 | Elementary flow | 71-43-2 |  |  | Masse
fe0acd60-3ddc-11dd-a2b0-0050c2490048 | benzo[a]anthracene | Reference elementary flow of the International Reference Life Cycle Data System (ILCD). | Emissions/Emissions to air/Emissions to air, unspecified | 03.00.004 | 2012-01-12 14:51 | Elementary flow | 56-55-3 |  |  | Masse
fe0acd60-3ddc-11dd-a2b4-0050c2490048 | benzo[a]anthracene | Reference elementary flow of the International Reference Life Cycle Data System (ILCD). | Emissions/Emissions to water/Emissions to fresh water | 03.00.004 | 2012-01-12 14:51 | Elementary flow | 56-55-3 |  |  | Masse
08a91e70-3ddc-11dd-9223-0050c2490048 | benzo[a]pyrene | Reference elementary flow of the International Reference Life Cycle Data System (ILCD). | Emissions/Emissions to air/Emissions to urban air close to ground | 03.00.004 | 2012-01-12 14:51 | Elementary flow | 50-32-8 |  |  | Masse
08a91e70-3ddc-11dd-9221-0050c2490048 | benzo[a]pyrene | Reference elementary flow of the International Reference Life Cycle Data System (ILCD). | Emissions/Emissions to air/Emissions to air, unspecified | 03.00.004 | 2012-01-12 14:51 | Elementary flow | 50-32-8 |  |  | Masse
08a91e70-3ddc-11dd-9224-0050c2490048 | benzo[a]pyrene | Reference elementary flow of the International Reference Life Cycle Data System (ILCD). | Emissions/Emissions to air/Emissions to non-urban air or from high stacks | 03.00.004 | 2012-01-12 14:51 | Elementary flow | 50-32-8 |  |  | Masse
08a91e70-3ddc-11dd-9225-0050c2490048 | benzo[a]pyrene | Reference elementary flow of the International Reference Life Cycle Data System (ILCD). | Emissions/Emissions to water/Emissions to fresh water | 03.00.004 | 2012-01-12 14:51 | Elementary flow | 50-32-8 |  |  | Masse
fe0acd60-3ddc-11dd-b0de-0050c2490048 | benzo[b]fluoranthene | Reference elementary flow of the International Reference Life Cycle Data System (ILCD). | Emissions/Emissions to air/Emissions to air, unspecified | 03.00.004 | 2012-01-12 14:51 | Elementary flow | 205-99-2 |  |  | Masse
fe0acd60-3ddc-11dd-b0e2-0050c2490048 | benzo[b]fluoranthene | Reference elementary flow of the International Reference Life Cycle Data System (ILCD). | Emissions/Emissions to water/Emissions to fresh water | 03.00.004 | 2012-01-12 14:51 | Elementary flow | 205-99-2 |  |  | Masse
4d9a8790-3ddd-11dd-9496-0050c2490048 | benzo[g,h,i]perylene | Reference elementary flow of the International Reference Life Cycle Data System (ILCD). | Emissions/Emissions to air/Emissions to air, unspecified | 03.00.004 | 2012-01-12 14:51 | Elementary flow | 191-24-2 |  |  | Masse
4d9a8790-3ddd-11dd-949a-0050c2490048 | benzo[g,h,i]perylene | Reference elementary flow of the International Reference Life Cycle Data System (ILCD). | Emissions/Emissions to water/Emissions to fresh water | 03.00.004 | 2012-01-12 14:51 | Elementary flow | 191-24-2 |  |  | Masse
4d9a8790-3ddd-11dd-94a1-0050c2490048 | benzo[k]fluoranthene | Reference elementary flow of the International Reference Life Cycle Data System (ILCD). | Emissions/Emissions to air/Emissions to air, unspecified | 03.00.004 | 2012-01-12 14:51 | Elementary flow | 207-08-9 |  |  | Masse
4d9a8790-3ddd-11dd-94a5-0050c2490048 | benzo[k]fluoranthene | Reference elementary flow of the International Reference Life Cycle Data System (ILCD). | Emissions/Emissions to water/Emissions to fresh water | 03.00.004 | 2012-01-12 14:51 | Elementary flow | 207-08-9 |  |  | Masse
8ce8b2f0-f0ca-4409-9f4a-5b204132953a | benzyl alcohol | Reference elementary flow of the International Reference Life Cycle Data System (ILCD). | Emissions/Emissions to water/Emissions to fresh water | 03.00.004 | 2012-01-12 14:52 | Elementary flow | 100-51-6 |  |  | Masse
4d9a8790-3ddd-11dd-9d8e-0050c2490048 | beryllium | CAS number of the metallic form is chosen. Note that this elementary flow is representing also all ions, unless individual elementary flows are differentiated by the to-be-applied LCIA methods, which are then to be preferred. Reference elementary flow of the International Reference Life Cycle Data System (ILCD). | Emissions/Emissions to air/Emissions to non-urban air or from high stacks | 03.00.004 | 2012-01-12 14:51 | Elementary flow | 7440-41-7 |  |  | Masse
4d9a8790-3ddd-11dd-9d8c-0050c2490048 | beryllium | CAS number of the metallic form is chosen. Note that this elementary flow is representing also all ions, unless individual elementary flows are differentiated by the to-be-applied LCIA methods, which are then to be preferred. Reference elementary flow of the International Reference Life Cycle Data System (ILCD). | Emissions/Emissions to air/Emissions to air, unspecified (long-term) | 03.00.004 | 2012-01-12 14:51 | Elementary flow | 7440-41-7 |  |  | Masse
4d9a8790-3ddd-11dd-9d8b-0050c2490048 | beryllium | CAS number of the metallic form is chosen. Note that this elementary flow is representing also all ions, unless individual elementary flows are differentiated by the to-be-applied LCIA methods, which are then to be preferred. Reference elementary flow of the International Reference Life Cycle Data System (ILCD). | Emissions/Emissions to air/Emissions to air, unspecified | 03.00.004 | 2012-01-12 14:51 | Elementary flow | 7440-41-7 |  |  | Masse
4d9a8790-3ddd-11dd-9d8d-0050c2490048 | beryllium | CAS number of the metallic form is chosen. Note that this elementary flow is representing also all ions, unless individual elementary flows are differentiated by the to-be-applied LCIA methods, which are then to be preferred. Reference elementary flow of the International Reference Life Cycle Data System (ILCD). | Emissions/Emissions to air/Emissions to urban air close to ground | 03.00.004 | 2012-01-12 14:51 | Elementary flow | 7440-41-7 |  |  | Masse
4d9a8790-3ddd-11dd-9d8a-0050c2490048 | beryllium | CAS number of the metallic form is chosen. Note that this elementary flow is representing also all ions, unless individual elementary flows are differentiated by the to-be-applied LCIA methods, which are then to be preferred. Reference elementary flow of the International Reference Life Cycle Data System (ILCD). | Emissions/Emissions to soil/Emissions to soil, unspecified | 03.00.004 | 2012-01-12 14:51 | Elementary flow | 7440-41-7 |  |  | Masse
fe0acd60-3ddc-11dd-a792-0050c2490048 | beryllium | CAS number of the metallic form is chosen. Note that this elementary flow is representing also all ions, unless individual elementary flows are differentiated by the to-be-applied LCIA methods, which are then to be preferred. Reference elementary flow of the International Reference Life Cycle Data System (ILCD). | Emissions/Emissions to soil/Emissions to non-agricultural soil | 03.00.004 | 2012-01-12 14:51 | Elementary flow | 7440-41-7 |  |  | Masse
fe0acd60-3ddc-11dd-a790-0050c2490048 | beryllium | CAS number of the metallic form is chosen. Note that this elementary flow is representing also all ions, unless individual elementary flows are differentiated by the to-be-applied LCIA methods, which are then to be preferred. Reference elementary flow of the International Reference Life Cycle Data System (ILCD). | Emissions/Emissions to water/Emissions to water, unspecified (long-term) | 03.00.004 | 2012-01-12 14:51 | Elementary flow | 7440-41-7 |  |  | Masse
fe0acd60-3ddc-11dd-a78f-0050c2490048 | beryllium | CAS number of the metallic form is chosen. Note that this elementary flow is representing also all ions, unless individual elementary flows are differentiated by the to-be-applied LCIA methods, which are then to be preferred. Reference elementary flow of the International Reference Life Cycle Data System (ILCD). | Emissions/Emissions to water/Emissions to fresh water | 03.00.004 | 2012-01-12 14:51 | Elementary flow | 7440-41-7 |  |  | Masse
fe0acd60-3ddc-11dd-a791-0050c2490048 | beryllium | CAS number of the metallic form is chosen. Note that this elementary flow is representing also all ions, unless individual elementary flows are differentiated by the to-be-applied LCIA methods, which are then to be preferred. Reference elementary flow of the International Reference Life Cycle Data System (ILCD). | Emissions/Emissions to water/Emissions to water, unspecified | 03.00.004 | 2012-01-12 14:51 | Elementary flow | 7440-41-7 |  |  | Masse
fe0acd60-3ddc-11dd-b130-0050c2490048 | bifenox | Reference elementary flow of the International Reference Life Cycle Data System (ILCD). | Emissions/Emissions to soil/Emissions to agricultural soil | 03.00.004 | 2012-01-12 14:51 | Elementary flow | 42576-02-3 |  |  | Masse
08a91e70-3ddc-11dd-9232-0050c2490048 | bifenthrin | Reference elementary flow of the International Reference Life Cycle Data System (ILCD). | Emissions/Emissions to soil/Emissions to agricultural soil | 03.00.004 | 2012-01-12 14:51 | Elementary flow | 82657-04-3 |  |  | Masse
08a91e70-3ddc-11dd-97df-0050c2490048 | biological oxygen demand | The individual substances are to be inventoried, wherever possible. Highly impacting substances may not be "hidden" via using this sum-indicator. Reference elementary flow of the International Reference Life Cycle Data System (ILCD). | Emissions/Emissions to water/Emissions to water, unspecified (long-term) | 03.00.004 | 2012-01-12 14:51 | Elementary flow |  |  |  | Masse
08a91e70-3ddc-11dd-97de-0050c2490048 | biological oxygen demand | The individual substances are to be inventoried, wherever possible. Highly impacting substances may not be "hidden" via using this sum-indicator. Reference elementary flow of the International Reference Life Cycle Data System (ILCD). | Emissions/Emissions to water/Emissions to fresh water | 03.00.004 | 2012-01-12 14:51 | Elementary flow |  |  |  | Masse
08a91e70-3ddc-11dd-97e1-0050c2490048 | biological oxygen demand | The individual substances are to be inventoried, wherever possible. Highly impacting substances may not be "hidden" via using this sum-indicator. Reference elementary flow of the International Reference Life Cycle Data System (ILCD). | Emissions/Emissions to water/Emissions to sea water | 03.00.004 | 2012-01-12 14:51 | Elementary flow |  |  |  | Masse
08a91e70-3ddc-11dd-97e0-0050c2490048 | biological oxygen demand | The individual substances are to be inventoried, wherever possible. Highly impacting substances may not be "hidden" via using this sum-indicator. Reference elementary flow of the International Reference Life Cycle Data System (ILCD). | Emissions/Emissions to water/Emissions to water, unspecified | 03.00.004 | 2012-01-12 14:51 | Elementary flow |  |  |  | Masse
72b7382f-a0f9-40dc-bf5d-3a537369e14e | Borate | Reference elementary flow of the International Reference Life Cycle Data System (ILCD). | Resources/Resources from ground/Non-renewable material resources from ground | 01.00.004 | 2012-01-20 09:26 | Elementary flow | 12447-40-4 |  |  | Masse
dc2b1831-0f28-4e77-a305-ad2b0366cf1e | Borate | Reference elementary flow of the International Reference Life Cycle Data System (ILCD). | Emissions/Emissions to water/Emissions to fresh water | 01.00.004 | 2012-01-20 09:26 | Elementary flow | 12447-40-4 |  |  | Masse
cd6cf871-fca5-4bbe-b8a1-397d3a3ad98c | Borate | Reference elementary flow of the International Reference Life Cycle Data System (ILCD). | Emissions/Emissions to water/Emissions to water, unspecified | 01.00.004 | 2012-01-20 09:26 | Elementary flow | 12447-40-4 |  |  | Masse
08a91e70-3ddc-11dd-97eb-0050c2490048 | borax | Correct mapping CAS and flow to be verified, potentially wrong. Note that the CAS No is the relevant identifier, to which also the ILCD LCIA characterisation factors relate. Reference elementary flow of the International Reference Life Cycle Data System (ILCD). | Resources/Resources from ground/Non-renewable material resources from ground | 03.00.004 | 2012-01-12 14:51 | Elementary flow | 12447-40-4 |  |  | Masse
f66e5500-77f8-468a-973c-54248ef0b40c | Boric acid | Reference elementary flow of the International Reference Life Cycle Data System (ILCD). | Emissions/Emissions to air/Emissions to urban air close to ground | 01.00.004 | 2012-01-20 09:26 | Elementary flow | 10043-35-3 |  |  | Masse
08a91e70-3ddc-11dd-a0fa-0050c2490048 | boron | Reference elementary flow of the International Reference Life Cycle Data System (ILCD). | Emissions/Emissions to air/Emissions to non-urban air or from high stacks | 03.00.004 | 2012-01-12 14:51 | Elementary flow | 7440-42-8 |  |  | Masse
08a91e70-3ddc-11dd-a0f8-0050c2490048 | boron | Reference elementary flow of the International Reference Life Cycle Data System (ILCD). | Emissions/Emissions to air/Emissions to air, unspecified (long-term) | 03.00.004 | 2012-01-12 14:51 | Elementary flow | 7440-42-8 |  |  | Masse
08a91e70-3ddc-11dd-a0f9-0050c2490048 | boron | Reference elementary flow of the International Reference Life Cycle Data System (ILCD). | Emissions/Emissions to air/Emissions to urban air close to ground | 03.00.004 | 2012-01-12 14:51 | Elementary flow | 7440-42-8 |  |  | Masse
29059f20-6556-11dd-ad8b-0800200c9a66 | boron | Reference elementary flow of the International Reference Life Cycle Data System (ILCD). | Emissions/Emissions to soil/Emissions to soil, unspecified | 03.00.004 | 2012-01-12 14:51 | Elementary flow | 7440-42-8 |  |  | Masse
29059f1d-6556-11dd-ad8b-0800200c9a66 | boron | Reference elementary flow of the International Reference Life Cycle Data System (ILCD). | Emissions/Emissions to soil/Emissions to agricultural soil | 03.00.004 | 2012-01-12 14:51 | Elementary flow | 7440-42-8 |  |  | Masse
08a91e70-3ddc-11dd-a0fc-0050c2490048 | boron | Reference elementary flow of the International Reference Life Cycle Data System (ILCD). | Emissions/Emissions to water/Emissions to water, unspecified (long-term) | 03.00.004 | 2012-01-12 14:51 | Elementary flow | 7440-42-8 |  |  | Masse
08a91e70-3ddc-11dd-a0fb-0050c2490048 | boron | Reference elementary flow of the International Reference Life Cycle Data System (ILCD). | Emissions/Emissions to water/Emissions to fresh water | 03.00.004 | 2012-01-12 14:51 | Elementary flow | 7440-42-8 |  |  | Masse
08a91e70-3ddc-11dd-a0fd-0050c2490048 | boron | Reference elementary flow of the International Reference Life Cycle Data System (ILCD). | Emissions/Emissions to water/Emissions to water, unspecified | 03.00.004 | 2012-01-12 14:51 | Elementary flow | 7440-42-8 |  |  | Masse
08a91e70-3ddc-11dd-a0fe-0050c2490048 | boron | Reference elementary flow of the International Reference Life Cycle Data System (ILCD). | Emissions/Emissions to water/Emissions to sea water | 03.00.004 | 2012-01-12 14:51 | Elementary flow | 7440-42-8 |  |  | Masse
d8b989c5-c92a-4c1d-8c2b-532b2d0a562b | Boron trifluoride | Reference elementary flow of the International Reference Life Cycle Data System (ILCD). | Emissions/Emissions to air/Emissions to urban air close to ground | 01.00.004 | 2012-01-20 09:26 | Elementary flow | 7637-07-2 |  |  | Masse
08a91e70-3ddc-11dd-a0ff-0050c2490048 | bromate | Reference elementary flow of the International Reference Life Cycle Data System (ILCD). | Emissions/Emissions to water/Emissions to fresh water | 03.00.004 | 2012-01-12 14:51 | Elementary flow | 15541-45-4 |  |  | Masse
3e4cdb4a-6556-11dd-ad8b-0800200c9a66 | bromide | Reference elementary flow of the International Reference Life Cycle Data System (ILCD). | Emissions/Emissions to water/Emissions to fresh water | 03.00.004 | 2012-01-12 14:51 | Elementary flow | 24959-67-9 |  |  | Masse
4d9a8790-3ddd-11dd-8de0-0050c2490048 | bromine | Reference elementary flow of the International Reference Life Cycle Data System (ILCD). | Emissions/Emissions to air/Emissions to air, unspecified | 03.00.004 | 2012-01-12 14:51 | Elementary flow | 7726-95-6 |  |  | Masse
4d9a8790-3ddd-11dd-8de3-0050c2490048 | bromine | Reference elementary flow of the International Reference Life Cycle Data System (ILCD). | Emissions/Emissions to air/Emissions to non-urban air or from high stacks | 03.00.004 | 2012-01-12 14:51 | Elementary flow | 7726-95-6 |  |  | Masse
4d9a8790-3ddd-11dd-8de1-0050c2490048 | bromine | Reference elementary flow of the International Reference Life Cycle Data System (ILCD). | Emissions/Emissions to air/Emissions to air, unspecified (long-term) | 03.00.004 | 2012-01-12 14:51 | Elementary flow | 7726-95-6 |  |  | Masse
4d9a8790-3ddd-11dd-8de9-0050c2490048 | bromine | Reference elementary flow of the International Reference Life Cycle Data System (ILCD). | Resources/Resources from water/Non-renewable element resources from water | 03.00.004 | 2012-01-12 14:51 | Elementary flow | 7726-95-6 |  |  | Masse
2905ed37-6556-11dd-ad8b-0800200c9a66 | bromine | Reference elementary flow of the International Reference Life Cycle Data System (ILCD). | Emissions/Emissions to soil/Emissions to soil, unspecified | 03.00.004 | 2012-01-12 14:51 | Elementary flow | 7726-95-6 |  |  | Masse
2905ed36-6556-11dd-ad8b-0800200c9a66 | bromine | Reference elementary flow of the International Reference Life Cycle Data System (ILCD). | Emissions/Emissions to soil/Emissions to non-agricultural soil | 03.00.004 | 2012-01-12 14:51 | Elementary flow | 7726-95-6 |  |  | Masse
4d9a8790-3ddd-11dd-8de5-0050c2490048 | bromine | Reference elementary flow of the International Reference Life Cycle Data System (ILCD). | Emissions/Emissions to water/Emissions to water, unspecified (long-term) | 03.00.004 | 2012-01-12 14:51 | Elementary flow | 7726-95-6 |  |  | Masse
4d9a8790-3ddd-11dd-8de4-0050c2490048 | bromine | Reference elementary flow of the International Reference Life Cycle Data System (ILCD). | Emissions/Emissions to water/Emissions to fresh water | 03.00.004 | 2012-01-12 14:51 | Elementary flow | 7726-95-6 |  |  | Masse
4d9a8790-3ddd-11dd-8de7-0050c2490048 | bromine | Reference elementary flow of the International Reference Life Cycle Data System (ILCD). | Emissions/Emissions to water/Emissions to sea water | 03.00.004 | 2012-01-12 14:51 | Elementary flow | 7726-95-6 |  |  | Masse
4d9a8790-3ddd-11dd-8de6-0050c2490048 | bromine | Reference elementary flow of the International Reference Life Cycle Data System (ILCD). | Emissions/Emissions to water/Emissions to water, unspecified | 03.00.004 | 2012-01-12 14:51 | Elementary flow | 7726-95-6 |  |  | Masse
fe0acd60-3ddc-11dd-b0a3-0050c2490048 | bromoxynil | Reference elementary flow of the International Reference Life Cycle Data System (ILCD). | Emissions/Emissions to air/Emissions to non-urban air or from high stacks | 03.00.004 | 2012-01-12 14:51 | Elementary flow | 1689-84-5 |  |  | Masse
fe0acd60-3ddc-11dd-b09e-0050c2490048 | bromoxynil | Reference elementary flow of the International Reference Life Cycle Data System (ILCD). | Emissions/Emissions to soil/Emissions to agricultural soil | 03.00.004 | 2012-01-12 14:51 | Elementary flow | 1689-84-5 |  |  | Masse
fe0acd60-3ddc-11dd-b1a2-0050c2490048 | bromuconazole | Reference elementary flow of the International Reference Life Cycle Data System (ILCD). | Emissions/Emissions to soil/Emissions to agricultural soil | 03.00.004 | 2012-01-12 14:51 | Elementary flow | 116255-48-2 |  |  | Masse
afc27706-328f-4ff0-8b52-d877d4174361 | buprofezin | Reference elementary flow of the International Reference Life Cycle Data System (ILCD). | Emissions/Emissions to soil/Emissions to agricultural soil | 03.00.004 | 2012-01-12 14:52 | Elementary flow | 69327-76-0 |  |  | Masse
4d9a8790-3ddd-11dd-98e9-0050c2490048 | butadiene | Reference elementary flow of the International Reference Life Cycle Data System (ILCD). | Emissions/Emissions to air/Emissions to urban air close to ground | 03.00.004 | 2012-01-12 14:51 | Elementary flow | 106-99-0 |  |  | Masse
4d9a8790-3ddd-11dd-98e7-0050c2490048 | butadiene | Reference elementary flow of the International Reference Life Cycle Data System (ILCD). | Emissions/Emissions to air/Emissions to air, unspecified | 03.00.004 | 2012-01-12 14:51 | Elementary flow | 106-99-0 |  |  | Masse
d86c3aa7-6555-11dd-ad8b-0800200c9a66 | butanol | There was a problem: we had flow versions online with correct CAS and without CAS. The wrong CAS (of estradiol) was suddenly in one LCIA excel files of 2010/2011). No LCIA factors were assigned based on the wrong CAS. I have therefore replaced it with the correct one of Butanol. Reference elementary flow of the International Reference Life Cycle Data System (ILCD). | Emissions/Emissions to air/Emissions to urban air close to ground | 03.00.004 | 2012-01-12 14:51 | Elementary flow | 71-36-3 |  |  | Masse
08a91e70-3ddc-11dd-90e6-0050c2490048 | butanol | There was a problem: we had flow versions online with correct CAS and without CAS. The wrong CAS (of estradiol) was suddenly in one LCIA excel files of 2010/2011). No LCIA factors were assigned based on the wrong CAS. I have therefore replaced it with the correct one of Butanol. Reference elementary flow of the International Reference Life Cycle Data System (ILCD). | Emissions/Emissions to water/Emissions to fresh water | 03.00.004 | 2012-01-12 14:51 | Elementary flow | 71-36-3 |  |  | Masse
4d9a8790-3ddd-11dd-9b18-0050c2490048 | butene | Reference elementary flow of the International Reference Life Cycle Data System (ILCD). | Emissions/Emissions to air/Emissions to urban air close to ground | 03.00.004 | 2012-01-12 14:51 | Elementary flow | 25167-67-3 |  |  | Masse
4d9a8790-3ddd-11dd-9b1b-0050c2490048 | butene | Reference elementary flow of the International Reference Life Cycle Data System (ILCD). | Emissions/Emissions to water/Emissions to fresh water | 03.00.004 | 2012-01-12 14:51 | Elementary flow | 25167-67-3 |  |  | Masse
fe0acd60-3ddc-11dd-a8a9-0050c2490048 | butylene glycol | Reference elementary flow of the International Reference Life Cycle Data System (ILCD). | Emissions/Emissions to air/Emissions to urban air close to ground | 03.00.004 | 2012-01-12 14:51 | Elementary flow | 110-63-4 |  |  | Masse
fe0acd60-3ddc-11dd-a8ab-0050c2490048 | butylene glycol | Reference elementary flow of the International Reference Life Cycle Data System (ILCD). | Emissions/Emissions to water/Emissions to fresh water | 03.00.004 | 2012-01-12 14:51 | Elementary flow | 110-63-4 |  |  | Masse
fe0acd60-3ddc-11dd-a28e-0050c2490048 | cadmium | CAS number of the metallic form is chosen. Note that this elementary flow is representing also all ions, unless individual elementary flows are differentiated by the to-be-applied LCIA methods, which are then to be preferred. Reference elementary flow of the International Reference Life Cycle Data System (ILCD). | Emissions/Emissions to air/Emissions to urban air close to ground | 03.00.004 | 2012-01-12 14:51 | Elementary flow | 7440-43-9 |  |  | Masse
08a91e70-3ddc-11dd-9674-0050c2490048 | cadmium | CAS number of the metallic form is chosen. Note that this elementary flow is representing also all ions, unless individual elementary flows are differentiated by the to-be-applied LCIA methods, which are then to be preferred. Reference elementary flow of the International Reference Life Cycle Data System (ILCD). | Emissions/Emissions to air/Emissions to air, unspecified | 03.00.004 | 2012-01-12 14:51 | Elementary flow | 7440-43-9 |  |  | Masse
fe0acd60-3ddc-11dd-a28f-0050c2490048 | cadmium | CAS number of the metallic form is chosen. Note that this elementary flow is representing also all ions, unless individual elementary flows are differentiated by the to-be-applied LCIA methods, which are then to be preferred. Reference elementary flow of the International Reference Life Cycle Data System (ILCD). | Emissions/Emissions to air/Emissions to non-urban air or from high stacks | 03.00.004 | 2012-01-12 14:51 | Elementary flow | 7440-43-9 |  |  | Masse
fe0acd60-3ddc-11dd-a28d-0050c2490048 | cadmium | CAS number of the metallic form is chosen. Note that this elementary flow is representing also all ions, unless individual elementary flows are differentiated by the to-be-applied LCIA methods, which are then to be preferred. Reference elementary flow of the International Reference Life Cycle Data System (ILCD). | Emissions/Emissions to air/Emissions to air, unspecified (long-term) | 03.00.004 | 2012-01-12 14:51 | Elementary flow | 7440-43-9 |  |  | Masse
29059f21-6556-11dd-ad8b-0800200c9a66 | cadmium | CAS number of the metallic form is chosen. Note that this elementary flow is representing also all ions, unless individual elementary flows are differentiated by the to-be-applied LCIA methods, which are then to be preferred. Reference elementary flow of the International Reference Life Cycle Data System (ILCD). | Emissions/Emissions to air/Emissions to lower stratosphere and upper troposphere | 03.00.004 | 2012-01-12 14:51 | Elementary flow | 7440-43-9 |  |  | Masse
fe0acd60-3ddc-11dd-a295-0050c2490048 | cadmium | Reference elementary flow of the International Reference Life Cycle Data System (ILCD). | Resources/Resources from ground/Non-renewable element resources from ground | 03.00.004 | 2012-01-12 14:51 | Elementary flow | 7440-43-9 |  |  | Masse
08a91e70-3ddc-11dd-9672-0050c2490048 | cadmium | CAS number of the metallic form is chosen. Note that this elementary flow is representing also all ions, unless individual elementary flows are differentiated by the to-be-applied LCIA methods, which are then to be preferred. Reference elementary flow of the International Reference Life Cycle Data System (ILCD). | Emissions/Emissions to soil/Emissions to agricultural soil | 03.00.004 | 2012-01-12 14:51 | Elementary flow | 7440-43-9 |  |  | Masse
08a91e70-3ddc-11dd-9673-0050c2490048 | cadmium | CAS number of the metallic form is chosen. Note that this elementary flow is representing also all ions, unless individual elementary flows are differentiated by the to-be-applied LCIA methods, which are then to be preferred. Reference elementary flow of the International Reference Life Cycle Data System (ILCD). | Emissions/Emissions to soil/Emissions to soil, unspecified | 03.00.004 | 2012-01-12 14:51 | Elementary flow | 7440-43-9 |  |  | Masse
fe0acd60-3ddc-11dd-a293-0050c2490048 | cadmium | CAS number of the metallic form is chosen. Note that this elementary flow is representing also all ions, unless individual elementary flows are differentiated by the to-be-applied LCIA methods, which are then to be preferred. Reference elementary flow of the International Reference Life Cycle Data System (ILCD). | Emissions/Emissions to soil/Emissions to non-agricultural soil | 03.00.004 | 2012-01-12 14:51 | Elementary flow | 7440-43-9 |  |  | Masse
0d8a8cbb-f28e-4af9-8ddb-d4fed17e6d57 | cadmium (ii) | Reference elementary flow of the International Reference Life Cycle Data System (ILCD). | Emissions/Emissions to water/Emissions to fresh water | 00.00.002 | 2018-07-12 14:52 | Elementary flow | 22537-48-0 |  |  | Masse
8574e214-55f9-4b11-97e9-c1a5c3ce8788 | cadmium (ii) | Reference elementary flow of the International Reference Life Cycle Data System (ILCD). | Emissions/Emissions to water/Emissions to water, unspecified | 00.00.002 | 2018-07-12 14:52 | Elementary flow | 22537-48-0 |  |  | Masse
3ee629b0-84eb-468d-8b74-c784717a73a3 | cadmium (ii) | Reference elementary flow of the International Reference Life Cycle Data System (ILCD). | Emissions/Emissions to water/Emissions to water, unspecified (long-term) | 00.00.002 | 2018-07-12 14:52 | Elementary flow | 22537-48-0 |  |  | Masse
5bbafcc2-771f-451a-9ec9-6158a438191c | cadmium (ii) | Reference elementary flow of the International Reference Life Cycle Data System (ILCD). | Emissions/Emissions to water/Emissions to sea water | 00.00.002 | 2018-07-12 14:52 | Elementary flow | 22537-48-0 |  |  | Masse
2905c62d-6556-11dd-ad8b-0800200c9a66 | calcium | Reference elementary flow of the International Reference Life Cycle Data System (ILCD). | Emissions/Emissions to air/Emissions to air, unspecified | 03.00.004 | 2012-01-12 14:51 | Elementary flow | 7440-70-2 |  |  | Masse
2905c632-6556-11dd-ad8b-0800200c9a66 | calcium | Reference elementary flow of the International Reference Life Cycle Data System (ILCD). | Emissions/Emissions to air/Emissions to urban air close to ground | 03.00.004 | 2012-01-12 14:51 | Elementary flow | 7440-70-2 |  |  | Masse
2905c62e-6556-11dd-ad8b-0800200c9a66 | calcium | Reference elementary flow of the International Reference Life Cycle Data System (ILCD). | Emissions/Emissions to air/Emissions to air, unspecified (long-term) | 03.00.004 | 2012-01-12 14:51 | Elementary flow | 7440-70-2 |  |  | Masse
2905c630-6556-11dd-ad8b-0800200c9a66 | calcium | Reference elementary flow of the International Reference Life Cycle Data System (ILCD). | Emissions/Emissions to air/Emissions to non-urban air or from high stacks | 03.00.004 | 2012-01-12 14:51 | Elementary flow | 7440-70-2 |  |  | Masse
08a91e70-3ddc-11dd-9235-0050c2490048 | calcium | Reference elementary flow of the International Reference Life Cycle Data System (ILCD). | Resources/Resources from ground/Non-renewable element resources from ground | 03.00.004 | 2012-01-12 14:51 | Elementary flow | 7440-70-2 |  |  | Masse
2905c631-6556-11dd-ad8b-0800200c9a66 | calcium | Reference elementary flow of the International Reference Life Cycle Data System (ILCD). | Emissions/Emissions to soil/Emissions to soil, unspecified | 03.00.004 | 2012-01-12 14:51 | Elementary flow | 7440-70-2 |  |  | Masse
08a91e70-3ddc-11dd-a307-0050c2490048 | calcium | Reference elementary flow of the International Reference Life Cycle Data System (ILCD). | Emissions/Emissions to soil/Emissions to non-agricultural soil | 03.00.004 | 2012-01-12 14:51 | Elementary flow | 7440-70-2 |  |  | Masse
2905c62c-6556-11dd-ad8b-0800200c9a66 | calcium | Reference elementary flow of the International Reference Life Cycle Data System (ILCD). | Emissions/Emissions to soil/Emissions to agricultural soil | 03.00.004 | 2012-01-12 14:51 | Elementary flow | 7440-70-2 |  |  | Masse
fe0acd60-3ddc-11dd-a296-0050c2490048 | calcium | Reference elementary flow of the International Reference Life Cycle Data System (ILCD). | Emissions/Emissions to water/Emissions to fresh water | 03.00.004 | 2012-01-12 14:51 | Elementary flow | 7440-70-2 |  |  | Masse
fe0acd60-3ddc-11dd-a297-0050c2490048 | calcium | Reference elementary flow of the International Reference Life Cycle Data System (ILCD). | Emissions/Emissions to water/Emissions to water, unspecified (long-term) | 03.00.004 | 2012-01-12 14:51 | Elementary flow | 7440-70-2 |  |  | Masse
08a91e70-3ddc-11dd-9234-0050c2490048 | calcium | Reference elementary flow of the International Reference Life Cycle Data System (ILCD). | Emissions/Emissions to water/Emissions to sea water | 03.00.004 | 2012-01-12 14:51 | Elementary flow | 7440-70-2 |  |  | Masse
08a91e70-3ddc-11dd-9233-0050c2490048 | calcium | Reference elementary flow of the International Reference Life Cycle Data System (ILCD). | Emissions/Emissions to water/Emissions to water, unspecified | 03.00.004 | 2012-01-12 14:51 | Elementary flow | 7440-70-2 |  |  | Masse
08a91e70-3ddc-11dd-923a-0050c2490048 | calcium carbonate | Reference elementary flow of the International Reference Life Cycle Data System (ILCD). | Resources/Resources from ground/Non-renewable material resources from ground | 03.00.004 | 2012-01-12 14:51 | Elementary flow | 471-34-1 |  |  | Masse
fe0acd60-3ddc-11dd-ae91-0050c2490048 | captan | Reference elementary flow of the International Reference Life Cycle Data System (ILCD). | Emissions/Emissions to soil/Emissions to agricultural soil | 03.00.004 | 2012-01-12 14:51 | Elementary flow | 133-06-2 |  |  | Masse
fe0acd60-3ddc-11dd-a80c-0050c2490048 | carbaryl | Reference elementary flow of the International Reference Life Cycle Data System (ILCD). | Emissions/Emissions to air/Emissions to non-urban air or from high stacks | 03.00.004 | 2012-01-12 14:51 | Elementary flow | 63-25-2 |  |  | Masse
fe0acd60-3ddc-11dd-aa6e-0050c2490048 | carbaryl | Reference elementary flow of the International Reference Life Cycle Data System (ILCD). | Emissions/Emissions to soil/Emissions to agricultural soil | 03.00.004 | 2012-01-12 14:51 | Elementary flow | 63-25-2 |  |  | Masse
fe0acd60-3ddc-11dd-a80d-0050c2490048 | carbaryl | Reference elementary flow of the International Reference Life Cycle Data System (ILCD). | Emissions/Emissions to water/Emissions to fresh water | 03.00.004 | 2012-01-12 14:51 | Elementary flow | 63-25-2 |  |  | Masse
fe0acd60-3ddc-11dd-a812-0050c2490048 | carbendazim | Reference elementary flow of the International Reference Life Cycle Data System (ILCD). | Emissions/Emissions to soil/Emissions to agricultural soil | 03.00.004 | 2012-01-12 14:51 | Elementary flow | 10605-21-7 |  |  | Masse
4d9a8790-3ddd-11dd-98a2-0050c2490048 | carbetamide | Reference elementary flow of the International Reference Life Cycle Data System (ILCD). | Emissions/Emissions to soil/Emissions to agricultural soil | 03.00.004 | 2012-01-12 14:51 | Elementary flow | 16118-49-3 |  |  | Masse
08a91e70-3ddc-11dd-9238-0050c2490048 | carbofuran | Reference elementary flow of the International Reference Life Cycle Data System (ILCD). | Emissions/Emissions to soil/Emissions to agricultural soil | 03.00.004 | 2012-01-12 14:51 | Elementary flow | 1563-66-2 |  |  | Masse
bc2fed3b-e802-46c1-8609-8798154bb9bd | Carbon | Reference elementary flow of the International Reference Life Cycle Data System (ILCD). | Emissions/Emissions to industrial soil/Other emissions to industrial soil | 01.00.004 | 2012-01-20 09:26 | Elementary flow | 7440-44-0 |  |  | Masse
294fb5ab-7678-42de-a975-c791aca248c4 | Carbon | Reference elementary flow of the International Reference Life Cycle Data System (ILCD). | Emissions/Emissions to soil/Emissions to soil, unspecified | 01.00.004 | 2012-01-20 09:26 | Elementary flow | 7440-44-0 |  |  | Masse
112c02a5-a1cb-45dd-95de-1dc566789c12 | Carbon | Reference elementary flow of the International Reference Life Cycle Data System (ILCD). | Emissions/Emissions to soil/Emissions to agricultural soil | 01.00.004 | 2012-01-20 09:26 | Elementary flow | 7440-44-0 |  |  | Masse
041f5cfd-6556-11dd-ad8b-0800200c9a66 | carbon dioxide | Reference elementary flow of the International Reference Life Cycle Data System (ILCD). | Emissions/Emissions to soil/Emissions to agricultural soil | 03.00.004 | 2012-01-12 14:51 | Elementary flow | 124-38-9 |  |  | Masse
041f5d09-6556-11dd-ad8b-0800200c9a66 | carbon dioxide | Reference elementary flow of the International Reference Life Cycle Data System (ILCD). | Emissions/Emissions to soil/Emissions to soil, unspecified | 03.00.004 | 2012-01-12 14:51 | Elementary flow | 124-38-9 |  |  | Masse
08a91e70-3ddc-11dd-9c15-0050c2490048 | carbon dioxide (biogenic) | Reference elementary flow of the International Reference Life Cycle Data System (ILCD). | Emissions/Emissions to air/Emissions to air, unspecified | 03.00.004 | 2012-01-12 14:51 | Elementary flow | 124-38-9 |  |  | Masse
08a91e70-3ddc-11dd-9241-0050c2490048 | carbon dioxide (biogenic) | Reference elementary flow of the International Reference Life Cycle Data System (ILCD). | Emissions/Emissions to air/Emissions to non-urban air or from high stacks | 03.00.004 | 2012-01-12 14:51 | Elementary flow | 124-38-9 |  |  | Masse
08a91e70-3ddc-11dd-9c13-0050c2490048 | carbon dioxide (fossil) | Reference elementary flow of the International Reference Life Cycle Data System (ILCD). | Emissions/Emissions to air/Emissions to non-urban air or from high stacks | 03.00.004 | 2012-01-12 14:51 | Elementary flow | 124-38-9 |  |  | Masse
08a91e70-3ddc-11dd-923d-0050c2490048 | carbon dioxide (fossil) | Reference elementary flow of the International Reference Life Cycle Data System (ILCD). | Emissions/Emissions to air/Emissions to air, unspecified | 03.00.004 | 2012-01-12 14:51 | Elementary flow | 124-38-9 |  |  | Masse
08a91e70-3ddc-11dd-9c12-0050c2490048 | carbon dioxide (fossil) | Reference elementary flow of the International Reference Life Cycle Data System (ILCD). | Emissions/Emissions to air/Emissions to urban air close to ground | 03.00.004 | 2012-01-12 14:51 | Elementary flow | 124-38-9 |  |  | Masse
08a91e70-3ddc-11dd-9c14-0050c2490048 | carbon dioxide (fossil) | Reference elementary flow of the International Reference Life Cycle Data System (ILCD). | Emissions/Emissions to air/Emissions to lower stratosphere and upper troposphere | 03.00.004 | 2012-01-12 14:51 | Elementary flow | 124-38-9 |  |  | Masse
08a91e70-3ddc-11dd-923e-0050c2490048 | carbon dioxide (fossil) | Reference elementary flow of the International Reference Life Cycle Data System (ILCD). | Emissions/Emissions to air/Emissions to air, unspecified (long-term) | 03.00.004 | 2012-01-12 14:51 | Elementary flow | 124-38-9 |  |  | Masse
e99843b7-e598-447a-ab73-d01f179f0f8c | carbon dioxide (fossil) | Reference elementary flow of the International Reference Life Cycle Data System (ILCD). | Resources/Resources from air/Renewable material resources from air | 01.00.002 | 2018-01-12 14:51 | Elementary flow | 124-38-9 |  |  | Masse
a03c5c88-dfaa-4a2a-9a5d-b6cfc55c5cd2 | Carbon dioxide (land use change) | Needed for distinguishing the CO2 coming from land use change (and treated as fossil CO2) from the real fossil CO2 and thus enabling QA whether land use change is included in the dataset or not. Carbon dioxide (land use change) is used for emissions that happen once when the transformation takes place whereas carbon | Emissions/Emissions to air/Emissions to non-urban air or from high stacks | 03.01.004 | 2015-06-30 12:00 | Elementary flow | 124-38-9 |  |  | Masse
adcb79f3-89cf-45fb-b0b2-65558cb2af26 | Carbon dioxide (land use change) | Needed for distinguishing the CO2 coming from land use change (and treated as fossil CO2) from the real fossil CO2 and thus enabling QA whether land use change is included in the dataset or not. Carbon dioxide (land use change) is used for emissions that happen once when the transformation takes place whereas carbon | Emissions/Emissions to air/Emissions to air, unspecified | 03.01.004 | 2015-06-30 12:00 | Elementary flow | 124-38-9 |  |  | Masse
08a91e70-3ddc-11dd-9247-0050c2490048 | carbon disulphide | Reference elementary flow of the International Reference Life Cycle Data System (ILCD). | Emissions/Emissions to air/Emissions to urban air close to ground | 03.00.004 | 2012-01-12 14:51 | Elementary flow | 75-15-0 |  |  | Masse
08a91e70-3ddc-11dd-9248-0050c2490048 | carbon disulphide | Reference elementary flow of the International Reference Life Cycle Data System (ILCD). | Emissions/Emissions to air/Emissions to non-urban air or from high stacks | 03.00.004 | 2012-01-12 14:51 | Elementary flow | 75-15-0 |  |  | Masse
08a91e70-3ddc-11dd-9245-0050c2490048 | carbon disulphide | Reference elementary flow of the International Reference Life Cycle Data System (ILCD). | Emissions/Emissions to air/Emissions to air, unspecified | 03.00.004 | 2012-01-12 14:51 | Elementary flow | 75-15-0 |  |  | Masse
08a91e70-3ddc-11dd-9249-0050c2490048 | carbon disulphide | Reference elementary flow of the International Reference Life Cycle Data System (ILCD). | Emissions/Emissions to water/Emissions to fresh water | 03.00.004 | 2012-01-12 14:51 | Elementary flow | 75-15-0 |  |  | Masse
a29f36f7-efd4-4420-867c-3aa2ecac8cba | carbon monoxide (biogenic) | Reference elementary flow of the International Reference Life Cycle Data System (ILCD). | Emissions/Emissions to air/Emissions to urban air close to ground | 01.00.004 | 2012-01-20 09:26 | Elementary flow | 630-08-0 |  |  | Masse
242520d7-9e70-4422-af5c-6ea7042703fb | carbon monoxide (biogenic) | Reference elementary flow of the International Reference Life Cycle Data System (ILCD). | Emissions/Emissions to air/Emissions to non-urban air or from high stacks | 01.00.004 | 2012-01-20 09:26 | Elementary flow | 630-08-0 |  |  | Masse
8a313a02-e251-11e6-bf01-fe55135034f3 | carbon monoxide (biogenic) | 01.00.000 | Emissions/Emissions to air/Emissions to air, unspecified | 01.00.004 | 2012-01-12 14:52 | Elementary flow | 630-08-0 |  |  | Masse
08a91e70-3ddc-11dd-924e-0050c2490048 | carbon monoxide (fossil) | Reference elementary flow of the International Reference Life Cycle Data System (ILCD). | Emissions/Emissions to air/Emissions to air, unspecified | 03.00.004 | 2012-01-12 14:51 | Elementary flow | 630-08-0 |  |  | Masse
9f20de0e-42bf-4590-8b05-b84c325a1dc1 | carbon monoxide (fossil) | Reference elementary flow of the International Reference Life Cycle Data System (ILCD). | Emissions/Emissions to air/Emissions to urban air close to ground | 01.00.004 | 2017-05-12 14:52 | Elementary flow | 630-08-0 |  |  | Masse
153f58ea-cb43-4b9d-b3fd-5280d020c114 | carbon monoxide (fossil) | Reference elementary flow of the International Reference Life Cycle Data System (ILCD). | Emissions/Emissions to air/Emissions to non-urban air or from high stacks | 01.00.004 | 2017-05-12 14:51 | Elementary flow | 630-08-0 |  |  | Masse
0c86331f-bdc6-4933-a679-0664eee45d0c | carbon monoxide (fossil) | Reference elementary flow of the International Reference Life Cycle Data System (ILCD). | Emissions/Emissions to air/Emissions to lower stratosphere and upper troposphere | 01.00.004 | 2017-05-12 14:51 | Elementary flow | 630-08-0 |  |  | Masse
02b0c94f-b234-49fd-901b-8a7f5d5410c0 | carbon monoxide (fossil) | Reference elementary flow of the International Reference Life Cycle Data System (ILCD). | Emissions/Emissions to air/Emissions to air, unspecified (long-term) | 01.00.004 | 2017-05-12 14:51 | Elementary flow | 630-08-0 |  |  | Masse
cfb825a8-709e-4d1b-9a6e-d500c6f66b77 | carbon monoxide (land use change) | Reference elementary flow of the International Reference Life Cycle Data System (ILCD). | Emissions/Emissions to air/Emissions to non-urban air or from high stacks | 01.00.004 | 2012-01-20 09:26 | Elementary flow | 630-08-0 |  |  | Masse
26f9293f-8c18-4f3b-a334-e57a8ecda895 | Carbon, organic, in soil or biomass stock | Reference elementary flow of the International Reference Life Cycle Data System (ILCD). | Resources/Resources from ground/Non-renewable element resources from ground | 01.00.004 | 2012-01-20 09:26 | Elementary flow | 7440-44-0 |  |  | Masse
08a91e70-3ddc-11dd-9dee-0050c2490048 | carbonate | Reference elementary flow of the International Reference Life Cycle Data System (ILCD). | Emissions/Emissions to water/Emissions to fresh water | 03.00.004 | 2012-01-12 14:51 | Elementary flow | 3812-32-6 |  |  | Masse
08a91e70-3ddc-11dd-9df0-0050c2490048 | carbonate | Reference elementary flow of the International Reference Life Cycle Data System (ILCD). | Emissions/Emissions to water/Emissions to water, unspecified | 03.00.004 | 2012-01-12 14:51 | Elementary flow | 3812-32-6 |  |  | Masse
08a91e70-3ddc-11dd-925e-0050c2490048 | carbonate | Reference elementary flow of the International Reference Life Cycle Data System (ILCD). | Emissions/Emissions to water/Emissions to sea water | 03.00.004 | 2012-01-12 14:51 | Elementary flow | 3812-32-6 |  |  | Masse
cb28e592-6d08-4cfc-8696-74d788f55175 | Carbonyl sulfide | Reference elementary flow of the International Reference Life Cycle Data System (ILCD). | Emissions/Emissions to air/Emissions to air, unspecified | 01.00.004 | 2012-01-20 09:26 | Elementary flow | 463-58-1 | COS |  | Masse
57d9352a-9e06-4d4f-8c18-c6d362cf7f70 | Carboxylic acids, unspecified | Reference elementary flow of the International Reference Life Cycle Data System (ILCD). | Emissions/Emissions to water/Emissions to sea water | 01.00.004 | 2012-01-20 09:26 | Elementary flow |  |  |  | Masse
d4674732-5ac8-4513-9d9e-205068eb96c2 | Carboxylic acids, unspecified | Reference elementary flow of the International Reference Life Cycle Data System (ILCD). | Emissions/Emissions to water/Emissions to fresh water | 01.00.004 | 2012-01-20 09:26 | Elementary flow |  |  |  | Masse
baeaf8de-c8c5-4265-91ad-41a8f90f4498 | Carboxylic acids, unspecified | Reference elementary flow of the International Reference Life Cycle Data System (ILCD). | Emissions/Emissions to water/Emissions to water, unspecified | 01.00.004 | 2012-01-20 09:26 | Elementary flow |  |  |  | Masse
6bca0d6b-6d41-4b5c-a071-f679be68fc5c | carfentrazone-ethyl | Reference elementary flow of the International Reference Life Cycle Data System (ILCD). | Emissions/Emissions to air/Emissions to non-urban air or from high stacks | 03.00.004 | 2012-01-12 14:52 | Elementary flow | 128639-02-1 |  |  | Masse
6707f57c-9a1c-4809-91bf-c3fc3eaf5288 | carfentrazone-ethyl | Reference elementary flow of the International Reference Life Cycle Data System (ILCD). | Emissions/Emissions to soil/Emissions to agricultural soil | 03.00.004 | 2012-01-12 14:52 | Elementary flow | 128639-02-1 |  |  | Masse
cf14b04c-9938-4669-8965-246e8b6984be | Carnallite | Reference elementary flow of the International Reference Life Cycle Data System (ILCD). | Resources/Resources from water/Non-renewable material resources from water | 01.00.004 | 2012-01-20 09:26 | Elementary flow |  | MgCl2-KCl-6H2O |  | Masse
08a91e70-3ddc-11dd-925f-0050c2490048 | cerium | Reference elementary flow of the International Reference Life Cycle Data System (ILCD). | Resources/Resources from ground/Non-renewable element resources from ground | 03.00.004 | 2012-01-12 14:51 | Elementary flow | 7440-45-1 |  |  | Masse
4d9a8790-3ddd-11dd-9b2a-0050c2490048 | cesium | Reference elementary flow of the International Reference Life Cycle Data System (ILCD). | Emissions/Emissions to water/Emissions to sea water | 03.00.004 | 2012-01-12 14:51 | Elementary flow | 7440-46-2 |  |  | Masse
4d9a8790-3ddd-11dd-9b27-0050c2490048 | cesium | Reference elementary flow of the International Reference Life Cycle Data System (ILCD). | Emissions/Emissions to water/Emissions to fresh water | 03.00.004 | 2012-01-12 14:51 | Elementary flow | 7440-46-2 |  |  | Masse
fe0acd60-3ddc-11dd-a929-0050c2490048 | CFC-10 | Correct mapping CAS and flow to be verfied, though probably correct. Reference elementary flow of the International Reference Life Cycle Data System (ILCD). | Emissions/Emissions to air/Emissions to air, unspecified | 03.00.004 | 2012-01-12 14:51 | Elementary flow | 56-23-5 |  |  | Masse
fe0acd60-3ddc-11dd-a92b-0050c2490048 | CFC-10 | Correct mapping CAS and flow to be verfied, though probably correct. Reference elementary flow of the International Reference Life Cycle Data System (ILCD). | Emissions/Emissions to air/Emissions to urban air close to ground | 03.00.004 | 2012-01-12 14:51 | Elementary flow | 56-23-5 |  |  | Masse
fe0acd60-3ddc-11dd-a92f-0050c2490048 | CFC-10 | Correct mapping CAS and flow to be verfied, though probably correct. Reference elementary flow of the International Reference Life Cycle Data System (ILCD). | Emissions/Emissions to water/Emissions to water, unspecified | 03.00.004 | 2012-01-12 14:51 | Elementary flow | 56-23-5 |  |  | Masse
08a91e70-3ddc-11dd-9656-0050c2490048 | CFC-12 | Reference elementary flow of the International Reference Life Cycle Data System (ILCD). | Emissions/Emissions to air/Emissions to urban air close to ground | 03.00.004 | 2012-01-12 14:51 | Elementary flow | 75-71-8 |  |  | Masse
fe0acd60-3ddc-11dd-9efe-0050c2490048 | CFC-12 | Reference elementary flow of the International Reference Life Cycle Data System (ILCD). | Emissions/Emissions to air/Emissions to air, unspecified | 03.00.004 | 2012-01-12 14:51 | Elementary flow | 75-71-8 |  |  | Masse
08a91e70-3ddc-11dd-9657-0050c2490048 | CFC-12 | Reference elementary flow of the International Reference Life Cycle Data System (ILCD). | Emissions/Emissions to air/Emissions to non-urban air or from high stacks | 03.00.004 | 2012-01-12 14:51 | Elementary flow | 75-71-8 |  |  | Masse
08a91e70-3ddc-11dd-97ee-0050c2490048 | chemical oxygen demand | The individual substances are to be inventoried, wherever possible. Highly impacting substances may not be "hidden" via using this sum-indicator. Reference elementary flow of the International Reference Life Cycle Data System (ILCD). | Emissions/Emissions to water/Emissions to water, unspecified (long-term) | 03.00.004 | 2012-01-12 14:51 | Elementary flow |  |  |  | Masse
08a91e70-3ddc-11dd-97ed-0050c2490048 | chemical oxygen demand | The individual substances are to be inventoried, wherever possible. Highly impacting substances may not be "hidden" via using this sum-indicator. Reference elementary flow of the International Reference Life Cycle Data System (ILCD). | Emissions/Emissions to water/Emissions to fresh water | 03.00.004 | 2012-01-12 14:51 | Elementary flow |  |  |  | Masse
08a91e70-3ddc-11dd-97f0-0050c2490048 | chemical oxygen demand | The individual substances are to be inventoried, wherever possible. Highly impacting substances may not be "hidden" via using this sum-indicator. Reference elementary flow of the International Reference Life Cycle Data System (ILCD). | Emissions/Emissions to water/Emissions to sea water | 03.00.004 | 2012-01-12 14:51 | Elementary flow |  |  |  | Masse
08a91e70-3ddc-11dd-97ef-0050c2490048 | chemical oxygen demand | The individual substances are to be inventoried, wherever possible. Highly impacting substances may not be "hidden" via using this sum-indicator. Reference elementary flow of the International Reference Life Cycle Data System (ILCD). | Emissions/Emissions to water/Emissions to water, unspecified | 03.00.004 | 2012-01-12 14:51 | Elementary flow |  |  |  | Masse
12767da0-91a5-41d3-bd80-e0e5bdc0ea31 | chloramide | Reference elementary flow of the International Reference Life Cycle Data System (ILCD). | Emissions/Emissions to air/Emissions to urban air close to ground | 03.00.004 | 2012-01-12 14:52 | Elementary flow | 10599-90-3 |  |  | Masse
b58d235e-0da5-4128-8200-2298b9b18a6d | chloramide | Reference elementary flow of the International Reference Life Cycle Data System (ILCD). | Emissions/Emissions to water/Emissions to fresh water | 03.00.004 | 2012-01-12 14:52 | Elementary flow | 10599-90-3 |  |  | Masse
4d9a8790-3ddd-11dd-9b3f-0050c2490048 | chlorate | Reference elementary flow of the International Reference Life Cycle Data System (ILCD). | Emissions/Emissions to water/Emissions to fresh water | 03.00.004 | 2012-01-12 14:51 | Elementary flow | 14866-68-3 |  |  | Masse
4d9a8790-3ddd-11dd-90a1-0050c2490048 | chloridazon | Reference elementary flow of the International Reference Life Cycle Data System (ILCD). | Emissions/Emissions to soil/Emissions to agricultural soil | 03.00.004 | 2012-01-12 14:51 | Elementary flow | 1698-60-8 |  |  | Masse
fe0acd60-3ddc-11dd-a959-0050c2490048 | chloride | Reference elementary flow of the International Reference Life Cycle Data System (ILCD). | Emissions/Emissions to soil/Emissions to non-agricultural soil | 03.00.004 | 2012-01-12 14:51 | Elementary flow | 16887-00-6 |  |  | Masse
3e4c8d3f-6556-11dd-ad8b-0800200c9a66 | chloride | Reference elementary flow of the International Reference Life Cycle Data System (ILCD). | Emissions/Emissions to soil/Emissions to soil, unspecified | 03.00.004 | 2012-01-12 14:51 | Elementary flow | 16887-00-6 |  |  | Masse
3e4c8d3d-6556-11dd-ad8b-0800200c9a66 | chloride | Reference elementary flow of the International Reference Life Cycle Data System (ILCD). | Emissions/Emissions to soil/Emissions to agricultural soil | 03.00.004 | 2012-01-12 14:51 | Elementary flow | 16887-00-6 |  |  | Masse
08a91e70-3ddc-11dd-9508-0050c2490048 | chloride | Reference elementary flow of the International Reference Life Cycle Data System (ILCD). | Emissions/Emissions to water/Emissions to fresh water | 03.00.004 | 2012-01-12 14:51 | Elementary flow | 16887-00-6 |  |  | Masse
08a91e70-3ddc-11dd-9509-0050c2490048 | chloride | Reference elementary flow of the International Reference Life Cycle Data System (ILCD). | Emissions/Emissions to water/Emissions to water, unspecified (long-term) | 03.00.004 | 2012-01-12 14:51 | Elementary flow | 16887-00-6 |  |  | Masse
fe0acd60-3ddc-11dd-aa2f-0050c2490048 | chloride | Reference elementary flow of the International Reference Life Cycle Data System (ILCD). | Emissions/Emissions to water/Emissions to sea water | 03.00.004 | 2012-01-12 14:51 | Elementary flow | 16887-00-6 |  |  | Masse
08a91e70-3ddc-11dd-950a-0050c2490048 | chloride | Reference elementary flow of the International Reference Life Cycle Data System (ILCD). | Emissions/Emissions to water/Emissions to water, unspecified | 03.00.004 | 2012-01-12 14:51 | Elementary flow | 16887-00-6 |  |  | Masse
19480497-27a5-4869-8aee-032bfa99d72e | Chlorides, unspecified | Reference elementary flow of the International Reference Life Cycle Data System (ILCD). | Emissions/Emissions to water/Emissions to water, unspecified | 01.00.004 | 2012-01-20 09:26 | Elementary flow |  |  |  | Masse
4d9a8790-3ddd-11dd-905c-0050c2490048 | chlorimuron-ethyl | Reference elementary flow of the International Reference Life Cycle Data System (ILCD). | Emissions/Emissions to air/Emissions to non-urban air or from high stacks | 03.00.004 | 2012-01-12 14:51 | Elementary flow | 90982-32-4 |  |  | Masse
4d9a8790-3ddd-11dd-9057-0050c2490048 | chlorimuron-ethyl | Reference elementary flow of the International Reference Life Cycle Data System (ILCD). | Emissions/Emissions to soil/Emissions to agricultural soil | 03.00.004 | 2012-01-12 14:51 | Elementary flow | 90982-32-4 |  |  | Masse
f43baa4d-88ef-423e-9aa5-80f22c6a8832 | Chlorinated solvents, unspecified | Reference elementary flow of the International Reference Life Cycle Data System (ILCD). | Emissions/Emissions to air/Emissions to non-urban air or from high stacks | 01.00.004 | 2012-01-20 09:26 | Elementary flow |  |  |  | Masse
dbe9c10a-fd18-42c9-bed5-aeb326c10002 | Chlorinated solvents, unspecified | Reference elementary flow of the International Reference Life Cycle Data System (ILCD). | Emissions/Emissions to water/Emissions to fresh water | 01.00.004 | 2012-01-20 09:26 | Elementary flow |  |  |  | Masse
4d9a8790-3ddd-11dd-9b47-0050c2490048 | chlorine | Reference elementary flow of the International Reference Life Cycle Data System (ILCD). | Emissions/Emissions to air/Emissions to urban air close to ground | 03.00.004 | 2012-01-12 14:51 | Elementary flow | 7782-50-5 |  |  | Masse
4d9a8790-3ddd-11dd-9b45-0050c2490048 | chlorine | Reference elementary flow of the International Reference Life Cycle Data System (ILCD). | Emissions/Emissions to air/Emissions to air, unspecified | 03.00.004 | 2012-01-12 14:51 | Elementary flow | 7782-50-5 |  |  | Masse
4d9a8790-3ddd-11dd-9b48-0050c2490048 | chlorine | Reference elementary flow of the International Reference Life Cycle Data System (ILCD). | Emissions/Emissions to air/Emissions to non-urban air or from high stacks | 03.00.004 | 2012-01-12 14:51 | Elementary flow | 7782-50-5 |  |  | Masse
4d9a8790-3ddd-11dd-9b46-0050c2490048 | chlorine | Reference elementary flow of the International Reference Life Cycle Data System (ILCD). | Emissions/Emissions to air/Emissions to air, unspecified (long-term) | 03.00.004 | 2012-01-12 14:51 | Elementary flow | 7782-50-5 |  |  | Masse
4d9a8790-3ddd-11dd-9b44-0050c2490048 | chlorine | Reference elementary flow of the International Reference Life Cycle Data System (ILCD). | Emissions/Emissions to soil/Emissions to soil, unspecified | 03.00.004 | 2012-01-12 14:51 | Elementary flow | 7782-50-5 |  |  | Masse
4d9a8790-3ddd-11dd-9b49-0050c2490048 | chlorine | Reference elementary flow of the International Reference Life Cycle Data System (ILCD). | Emissions/Emissions to water/Emissions to fresh water | 03.00.004 | 2012-01-12 14:51 | Elementary flow | 7782-50-5 |  |  | Masse
4d9a8790-3ddd-11dd-9b4b-0050c2490048 | chlorine | Reference elementary flow of the International Reference Life Cycle Data System (ILCD). | Emissions/Emissions to water/Emissions to water, unspecified | 03.00.004 | 2012-01-12 14:51 | Elementary flow | 7782-50-5 |  |  | Masse
fe0acd60-3ddc-11dd-a61f-0050c2490048 | chlormequat chloride | Reference elementary flow of the International Reference Life Cycle Data System (ILCD). | Emissions/Emissions to soil/Emissions to agricultural soil | 03.00.004 | 2012-01-12 14:51 | Elementary flow | 999-81-5 |  |  | Masse
c5891744-aa6b-448f-8cfc-661e757a4f60 | chloroacetic acid | Reference elementary flow of the International Reference Life Cycle Data System (ILCD). | Emissions/Emissions to air/Emissions to urban air close to ground | 03.00.004 | 2012-01-12 14:52 | Elementary flow | 79-11-8 |  |  | Masse
d00f228e-f157-4c8d-87fe-f785723f6128 | chloroacetic acid | Reference elementary flow of the International Reference Life Cycle Data System (ILCD). | Emissions/Emissions to water/Emissions to fresh water | 03.00.004 | 2012-01-12 14:52 | Elementary flow | 79-11-8 |  |  | Masse
d7836a50-0ae6-4443-8350-52cfb935e3ea | chloroacetyl chloride | Reference elementary flow of the International Reference Life Cycle Data System (ILCD). | Emissions/Emissions to water/Emissions to fresh water | 01.00.004 | 2015-10-22 09:26 | Elementary flow | 79-04-9 |  |  | Masse
fe0acd60-3ddc-11dd-a3a4-0050c2490048 | chloroethane | Reference elementary flow of the International Reference Life Cycle Data System (ILCD). | Emissions/Emissions to air/Emissions to air, unspecified | 03.00.004 | 2012-01-12 14:51 | Elementary flow | 75-00-3 |  |  | Masse
fe0acd60-3ddc-11dd-af02-0050c2490048 | chloroform | Reference elementary flow of the International Reference Life Cycle Data System (ILCD). | Emissions/Emissions to air/Emissions to urban air close to ground | 03.00.004 | 2012-01-12 14:51 | Elementary flow | 67-66-3 |  |  | Masse
08a91e70-3ddc-11dd-9642-0050c2490048 | chloroform | Reference elementary flow of the International Reference Life Cycle Data System (ILCD). | Emissions/Emissions to air/Emissions to non-urban air or from high stacks | 03.00.004 | 2012-01-12 14:51 | Elementary flow | 67-66-3 |  |  | Masse
fe0acd60-3ddc-11dd-af00-0050c2490048 | chloroform | Reference elementary flow of the International Reference Life Cycle Data System (ILCD). | Emissions/Emissions to air/Emissions to air, unspecified | 03.00.004 | 2012-01-12 14:51 | Elementary flow | 67-66-3 |  |  | Masse
08a91e70-3ddc-11dd-9643-0050c2490048 | chloroform | Reference elementary flow of the International Reference Life Cycle Data System (ILCD). | Emissions/Emissions to water/Emissions to fresh water | 03.00.004 | 2012-01-12 14:51 | Elementary flow | 67-66-3 |  |  | Masse
08a91e70-3ddc-11dd-9645-0050c2490048 | chloroform | Reference elementary flow of the International Reference Life Cycle Data System (ILCD). | Emissions/Emissions to water/Emissions to water, unspecified | 03.00.004 | 2012-01-12 14:51 | Elementary flow | 67-66-3 |  |  | Masse
08a91e70-3ddc-11dd-967a-0050c2490048 | chloromethane | Reference elementary flow of the International Reference Life Cycle Data System (ILCD). | Emissions/Emissions to air/Emissions to non-urban air or from high stacks | 03.00.004 | 2012-01-12 14:52 | Elementary flow | 74-87-3 |  |  | Masse
e2fab6a8-6555-11dd-ad8b-0800200c9a66 | chloropicrin | Reference elementary flow of the International Reference Life Cycle Data System (ILCD). | Emissions/Emissions to soil/Emissions to agricultural soil | 03.00.004 | 2012-01-12 14:51 | Elementary flow | 76-06-2 |  |  | Masse
61da7b3d-f0a1-4600-8079-83551b71e423 | Chlorosilane, trimethyl- | Reference elementary flow of the International Reference Life Cycle Data System (ILCD). | Emissions/Emissions to air/Emissions to urban air close to ground | 01.00.004 | 2012-01-20 09:26 | Elementary flow | 75-77-4 |  |  | Masse
457356e4-1d42-4bbc-ac66-cf9274711920 | chlorosulphuric acid | Reference elementary flow of the International Reference Life Cycle Data System (ILCD). | Emissions/Emissions to air/Emissions to urban air close to ground | 03.00.004 | 2012-01-12 14:52 | Elementary flow | 7790-94-5 |  |  | Masse
f11f68ad-906b-493b-9213-2e9309cd6269 | chlorosulphuric acid | Reference elementary flow of the International Reference Life Cycle Data System (ILCD). | Emissions/Emissions to air/Emissions to air, unspecified | 03.00.004 | 2012-01-12 14:52 | Elementary flow | 7790-94-5 |  |  | Masse
091d05f6-f902-425a-a56f-cbc6392418d5 | chlorosulphuric acid | Reference elementary flow of the International Reference Life Cycle Data System (ILCD). | Emissions/Emissions to water/Emissions to fresh water | 03.00.004 | 2012-01-12 14:52 | Elementary flow | 7790-94-5 |  |  | Masse
4d9a8790-3ddd-11dd-920e-0050c2490048 | chlorothalonil | Reference elementary flow of the International Reference Life Cycle Data System (ILCD). | Emissions/Emissions to soil/Emissions to agricultural soil | 03.00.004 | 2012-01-12 14:51 | Elementary flow | 1897-45-6 |  |  | Masse
08a91e70-3ddc-11dd-937f-0050c2490048 | chlorpyrifos | Reference elementary flow of the International Reference Life Cycle Data System (ILCD). | Emissions/Emissions to air/Emissions to non-urban air or from high stacks | 03.00.004 | 2012-01-12 14:51 | Elementary flow | 2921-88-2 |  |  | Masse
08a91e70-3ddc-11dd-9273-0050c2490048 | chlorpyrifos | Reference elementary flow of the International Reference Life Cycle Data System (ILCD). | Emissions/Emissions to soil/Emissions to agricultural soil | 03.00.004 | 2012-01-12 14:51 | Elementary flow | 2921-88-2 |  |  | Masse
fd009330-fb96-4fa4-a68b-60750db4707a | chlorpyrifos-methyl | Reference elementary flow of the International Reference Life Cycle Data System (ILCD). | Emissions/Emissions to soil/Emissions to agricultural soil | 03.00.004 | 2012-01-12 14:52 | Elementary flow | 5598-13-0 |  |  | Masse
08a91e70-3ddc-11dd-9dab-0050c2490048 | chlorsulfuron | Reference elementary flow of the International Reference Life Cycle Data System (ILCD). | Emissions/Emissions to soil/Emissions to agricultural soil | 03.00.004 | 2012-01-12 14:51 | Elementary flow | 64902-72-3 |  |  | Masse
4c97ead3-db45-422d-ab51-66601b9b1ee0 | choline chloride | Correct mapping CAS and flow to be verified: yet unclear whether this is the sodium-, hydrochloride-, calcium-, potassium- or other salt or the pure substance that is emitted. Note that the CAS No is the relevant identifier, to which also the ILCD LCIA characterisation factors relate. Reference elementary flow of the International Reference Life Cycle Data System (ILCD). | Emissions/Emissions to soil/Emissions to agricultural soil | 03.00.004 | 2012-01-12 14:52 | Elementary flow | 67-48-1 |  |  | Masse
08a91e70-3ddc-11dd-9acc-0050c2490048 | chromium | Unspecified, i.e. metallic, Cr 3+ or Cr6+; see also separate Cr3+ and Cr6+ emission elementary flows. Reference elementary flow of the International Reference Life Cycle Data System (ILCD). | Emissions/Emissions to air/Emissions to air, unspecified | 03.00.004 | 2012-01-12 14:51 | Elementary flow | 7440-47-3 |  |  | Masse
08a91e70-3ddc-11dd-9ace-0050c2490048 | chromium | Unspecified, i.e. metallic, Cr 3+ or Cr6+; see also separate Cr3+ and Cr6+ emission elementary flows. Reference elementary flow of the International Reference Life Cycle Data System (ILCD). | Emissions/Emissions to air/Emissions to urban air close to ground | 03.00.004 | 2012-01-12 14:51 | Elementary flow | 7440-47-3 |  |  | Masse
08a91e70-3ddc-11dd-9f72-0050c2490048 | chromium | Unspecified, i.e. metallic, Cr 3+ or Cr6+; see also separate Cr3+ and Cr6+ emission elementary flows. Reference elementary flow of the International Reference Life Cycle Data System (ILCD). | Emissions/Emissions to air/Emissions to non-urban air or from high stacks | 03.00.004 | 2012-01-12 14:51 | Elementary flow | 7440-47-3 |  |  | Masse
08a91e70-3ddc-11dd-9acd-0050c2490048 | chromium | Unspecified, i.e. metallic, Cr 3+ or Cr6+; see also separate Cr3+ and Cr6+ emission elementary flows. Reference elementary flow of the International Reference Life Cycle Data System (ILCD). | Emissions/Emissions to air/Emissions to air, unspecified (long-term) | 03.00.004 | 2012-01-12 14:51 | Elementary flow | 7440-47-3 |  |  | Masse
08a91e70-3ddc-11dd-9f78-0050c2490048 | chromium | Unspecified, i.e. metallic, Cr 3+ or Cr6+; see also separate Cr3+ and Cr6+ emission elementary flows. Reference elementary flow of the International Reference Life Cycle Data System (ILCD). | Resources/Resources from ground/Non-renewable element resources from ground | 03.00.004 | 2012-01-12 14:51 | Elementary flow | 7440-47-3 |  |  | Masse
08a91e70-3ddc-11dd-9aca-0050c2490048 | chromium | Unspecified, i.e. metallic, Cr 3+ or Cr6+; see also separate Cr3+ and Cr6+ emission elementary flows. Reference elementary flow of the International Reference Life Cycle Data System (ILCD). | Emissions/Emissions to soil/Emissions to agricultural soil | 03.00.004 | 2012-01-12 14:51 | Elementary flow | 7440-47-3 |  |  | Masse
08a91e70-3ddc-11dd-9acb-0050c2490048 | chromium | Unspecified, i.e. metallic, Cr 3+ or Cr6+; see also separate Cr3+ and Cr6+ emission elementary flows. Reference elementary flow of the International Reference Life Cycle Data System (ILCD). | Emissions/Emissions to soil/Emissions to soil, unspecified | 03.00.004 | 2012-01-12 14:51 | Elementary flow | 7440-47-3 |  |  | Masse
08a91e70-3ddc-11dd-9f76-0050c2490048 | chromium | Unspecified, i.e. metallic, Cr 3+ or Cr6+; see also separate Cr3+ and Cr6+ emission elementary flows. Reference elementary flow of the International Reference Life Cycle Data System (ILCD). | Emissions/Emissions to soil/Emissions to non-agricultural soil | 03.00.004 | 2012-01-12 14:51 | Elementary flow | 7440-47-3 |  |  | Masse
4d9a8790-3ddd-11dd-8fd0-0050c2490048 | chromium (iii) | Reference elementary flow of the International Reference Life Cycle Data System (ILCD). | Emissions/Emissions to water/Emissions to fresh water | 03.00.004 | 2012-01-12 14:51 | Elementary flow | 16065-83-1 |  |  | Masse
4d9a8790-3ddd-11dd-8fd2-0050c2490048 | chromium (iii) | Reference elementary flow of the International Reference Life Cycle Data System (ILCD). | Emissions/Emissions to water/Emissions to water, unspecified | 03.00.004 | 2012-01-12 14:51 | Elementary flow | 16065-83-1 |  |  | Masse
4d9a8790-3ddd-11dd-8fd4-0050c2490048 | chromium (iii) | Reference elementary flow of the International Reference Life Cycle Data System (ILCD). | Emissions/Emissions to water/Emissions to sea water | 03.00.004 | 2012-01-12 14:51 | Elementary flow | 16065-83-1 |  |  | Masse
fe0acd60-3ddc-11dd-a70c-0050c2490048 | chromium (vi) | Reference elementary flow of the International Reference Life Cycle Data System (ILCD). | Emissions/Emissions to air/Emissions to urban air close to ground | 03.00.004 | 2012-01-12 14:51 | Elementary flow | 18540-29-9 |  |  | Masse
fe0acd60-3ddc-11dd-a70b-0050c2490048 | chromium (vi) | Reference elementary flow of the International Reference Life Cycle Data System (ILCD). | Emissions/Emissions to air/Emissions to air, unspecified (long-term) | 03.00.004 | 2012-01-12 14:51 | Elementary flow | 18540-29-9 |  |  | Masse
fe0acd60-3ddc-11dd-a70d-0050c2490048 | chromium (vi) | Reference elementary flow of the International Reference Life Cycle Data System (ILCD). | Emissions/Emissions to air/Emissions to non-urban air or from high stacks | 03.00.004 | 2012-01-12 14:51 | Elementary flow | 18540-29-9 |  |  | Masse
08a91e70-3ddc-11dd-950b-0050c2490048 | chromium (vi) | Reference elementary flow of the International Reference Life Cycle Data System (ILCD). | Emissions/Emissions to air/Emissions to air, unspecified | 03.00.004 | 2012-01-12 14:51 | Elementary flow | 18540-29-9 |  |  | Masse
4d9a8790-3ddd-11dd-8fd6-0050c2490048 | chromium (vi) | Reference elementary flow of the International Reference Life Cycle Data System (ILCD). | Emissions/Emissions to soil/Emissions to soil, unspecified | 03.00.004 | 2012-01-12 14:51 | Elementary flow | 18540-29-9 |  |  | Masse
4d9a8790-3ddd-11dd-8fd7-0050c2490048 | chromium (vi) | Reference elementary flow of the International Reference Life Cycle Data System (ILCD). | Emissions/Emissions to water/Emissions to fresh water | 03.00.004 | 2012-01-12 14:51 | Elementary flow | 18540-29-9 |  |  | Masse
4d9a8790-3ddd-11dd-8fd8-0050c2490048 | chromium (vi) | Reference elementary flow of the International Reference Life Cycle Data System (ILCD). | Emissions/Emissions to water/Emissions to water, unspecified (long-term) | 03.00.004 | 2012-01-12 14:51 | Elementary flow | 18540-29-9 |  |  | Masse
4d9a8790-3ddd-11dd-9c1d-0050c2490048 | chromium (vi) | Reference elementary flow of the International Reference Life Cycle Data System (ILCD). | Emissions/Emissions to water/Emissions to water, unspecified | 03.00.004 | 2012-01-12 14:51 | Elementary flow | 18540-29-9 |  |  | Masse
fe0acd60-3ddc-11dd-a7b1-0050c2490048 | chrysene | Reference elementary flow of the International Reference Life Cycle Data System (ILCD). | Emissions/Emissions to air/Emissions to air, unspecified | 03.00.004 | 2012-01-12 14:51 | Elementary flow | 218-01-9 |  |  | Masse
fe0acd60-3ddc-11dd-a7b5-0050c2490048 | chrysene | Reference elementary flow of the International Reference Life Cycle Data System (ILCD). | Emissions/Emissions to water/Emissions to fresh water | 03.00.004 | 2012-01-12 14:51 | Elementary flow | 218-01-9 |  |  | Masse
99330979-ba35-4ca9-937d-159f8f20b9b9 | Cinidon-ethyl | Reference elementary flow of the International Reference Life Cycle Data System (ILCD). | Emissions/Emissions to soil/Emissions to agricultural soil | 01.00.004 | 2012-01-20 09:26 | Elementary flow | 142891-20-1 |  |  | Masse
08a91e70-3ddc-11dd-9276-0050c2490048 | clay | CAS no removed, as this flow refers to clay in general. Reference elementary flow of the International Reference Life Cycle Data System (ILCD). | Resources/Resources from ground/Non-renewable material resources from ground | 03.00.004 | 2012-01-12 14:51 | Elementary flow | 70694-09-6 |  |  | Masse
c977e2cd-c87b-4db4-888f-658e65a200c3 | clethodim | Reference elementary flow of the International Reference Life Cycle Data System (ILCD). | Emissions/Emissions to air/Emissions to non-urban air or from high stacks | 03.00.004 | 2012-01-12 14:52 | Elementary flow | 99129-21-2 |  |  | Masse
a80a2e62-3aa3-4efd-8071-5ee9a75d6ccf | clethodim | Reference elementary flow of the International Reference Life Cycle Data System (ILCD). | Emissions/Emissions to soil/Emissions to agricultural soil | 03.00.004 | 2012-01-12 14:52 | Elementary flow | 99129-21-2 |  |  | Masse
71e3e774-b14c-40a2-980c-079e8a9da900 | clodinafop-propargyl | Reference elementary flow of the International Reference Life Cycle Data System (ILCD). | Emissions/Emissions to soil/Emissions to agricultural soil | 03.00.004 | 2012-01-12 14:52 | Elementary flow | 105512-06-9 |  |  | Masse
08a91e70-3ddc-11dd-9277-0050c2490048 | clomazone | Reference elementary flow of the International Reference Life Cycle Data System (ILCD). | Emissions/Emissions to soil/Emissions to agricultural soil | 03.00.004 | 2012-01-12 14:51 | Elementary flow | 81777-89-1 |  |  | Masse
08a91e70-3ddc-11dd-927a-0050c2490048 | clopyralid | Reference elementary flow of the International Reference Life Cycle Data System (ILCD). | Emissions/Emissions to soil/Emissions to agricultural soil | 03.00.004 | 2012-01-12 14:51 | Elementary flow | 1702-17-6 |  |  | Masse
567b0d1b-8922-4b35-b0cc-4d229082c1f6 | cloquintocet-mexyl | Reference elementary flow of the International Reference Life Cycle Data System (ILCD). | Emissions/Emissions to soil/Emissions to agricultural soil | 03.00.004 | 2012-01-12 14:52 | Elementary flow | 99607-70-2 |  |  | Masse
7a0be8c5-8f4e-468e-b34f-adb900063c16 | Cloransulam-methyl | Reference elementary flow of the International Reference Life Cycle Data System (ILCD). | Emissions/Emissions to air/Emissions to non-urban air or from high stacks | 01.00.004 | 2012-01-20 09:26 | Elementary flow |  |  |  | Masse
2188d716-d326-49b1-8010-fe78a5c13905 | Cloransulam-methyl | Reference elementary flow of the International Reference Life Cycle Data System (ILCD). | Emissions/Emissions to soil/Emissions to agricultural soil | 01.00.004 | 2012-01-20 09:26 | Elementary flow | 147150-35-4 |  |  | Masse
08a91e70-3ddc-11dd-9283-0050c2490048 | cobalt | CAS number of the metallic form is chosen. Note that this elementary flow is representing also all ions, unless individual elementary flows are differentiated by the to-be-applied LCIA methods, which are then to be preferred. Synonyms corrected. Reference elementary flow of the International Reference Life Cycle Data System (ILCD). | Emissions/Emissions to air/Emissions to air, unspecified | 03.00.004 | 2012-01-12 14:51 | Elementary flow | 7440-48-4 |  |  | Masse
08a91e70-3ddc-11dd-9285-0050c2490048 | cobalt | CAS number of the metallic form is chosen. Note that this elementary flow is representing also all ions, unless individual elementary flows are differentiated by the to-be-applied LCIA methods, which are then to be preferred. Synonyms corrected. Reference elementary flow of the International Reference Life Cycle Data System (ILCD). | Emissions/Emissions to air/Emissions to urban air close to ground | 03.00.004 | 2012-01-12 14:51 | Elementary flow | 7440-48-4 |  |  | Masse
fe0acd60-3ddc-11dd-a4ed-0050c2490048 | cobalt | CAS number of the metallic form is chosen. Note that this elementary flow is representing also all ions, unless individual elementary flows are differentiated by the to-be-applied LCIA methods, which are then to be preferred. Synonyms corrected. Reference elementary flow of the International Reference Life Cycle Data System (ILCD). | Emissions/Emissions to air/Emissions to non-urban air or from high stacks | 03.00.004 | 2012-01-12 14:51 | Elementary flow | 7440-48-4 |  |  | Masse
08a91e70-3ddc-11dd-9284-0050c2490048 | cobalt | CAS number of the metallic form is chosen. Note that this elementary flow is representing also all ions, unless individual elementary flows are differentiated by the to-be-applied LCIA methods, which are then to be preferred. Synonyms corrected. Reference elementary flow of the International Reference Life Cycle Data System (ILCD). | Emissions/Emissions to air/Emissions to air, unspecified (long-term) | 03.00.004 | 2012-01-12 14:51 | Elementary flow | 7440-48-4 |  |  | Masse
08a91e70-3ddc-11dd-9282-0050c2490048 | cobalt | CAS number of the metallic form is chosen. Note that this elementary flow is representing also all ions, unless individual elementary flows are differentiated by the to-be-applied LCIA methods, which are then to be preferred. Synonyms corrected. Reference elementary flow of the International Reference Life Cycle Data System (ILCD). | Emissions/Emissions to soil/Emissions to soil, unspecified | 03.00.004 | 2012-01-12 14:51 | Elementary flow | 7440-48-4 |  |  | Masse
fe0acd60-3ddc-11dd-a4f1-0050c2490048 | cobalt | CAS number of the metallic form is chosen. Note that this elementary flow is representing also all ions, unless individual elementary flows are differentiated by the to-be-applied LCIA methods, which are then to be preferred. Synonyms corrected. Reference elementary flow of the International Reference Life Cycle Data System (ILCD). | Emissions/Emissions to soil/Emissions to non-agricultural soil | 03.00.004 | 2012-01-12 14:51 | Elementary flow | 7440-48-4 |  |  | Masse
08a91e70-3ddc-11dd-a28e-0050c2490048 | cobalt | CAS number of the metallic form is chosen. Note that this elementary flow is representing also all ions, unless individual elementary flows are differentiated by the to-be-applied LCIA methods, which are then to be preferred. Synonyms corrected. Reference elementary flow of the International Reference Life Cycle Data System (ILCD). | Emissions/Emissions to soil/Emissions to agricultural soil | 03.00.004 | 2012-01-12 14:51 | Elementary flow | 7440-48-4 |  |  | Masse
fe0acd60-3ddc-11dd-a4ee-0050c2490048 | cobalt | CAS number of the metallic form is chosen. Note that this elementary flow is representing also all ions, unless individual elementary flows are differentiated by the to-be-applied LCIA methods, which are then to be preferred. Synonyms corrected. Reference elementary flow of the International Reference Life Cycle Data System (ILCD). | Emissions/Emissions to water/Emissions to fresh water | 03.00.004 | 2012-01-12 14:51 | Elementary flow | 7440-48-4 |  |  | Masse
fe0acd60-3ddc-11dd-a4ef-0050c2490048 | cobalt | CAS number of the metallic form is chosen. Note that this elementary flow is representing also all ions, unless individual elementary flows are differentiated by the to-be-applied LCIA methods, which are then to be preferred. Synonyms corrected. Reference elementary flow of the International Reference Life Cycle Data System (ILCD). | Emissions/Emissions to water/Emissions to water, unspecified (long-term) | 03.00.004 | 2012-01-12 14:51 | Elementary flow | 7440-48-4 |  |  | Masse
fe0acd60-3ddc-11dd-a4f0-0050c2490048 | cobalt | CAS number of the metallic form is chosen. Note that this elementary flow is representing also all ions, unless individual elementary flows are differentiated by the to-be-applied LCIA methods, which are then to be preferred. Synonyms corrected. Reference elementary flow of the International Reference Life Cycle Data System (ILCD). | Emissions/Emissions to water/Emissions to water, unspecified | 03.00.004 | 2012-01-12 14:51 | Elementary flow | 7440-48-4 |  |  | Masse
fe0acd60-3ddc-11dd-a4f2-0050c2490048 | cobalt | CAS number of the metallic form is chosen. Note that this elementary flow is representing also all ions, unless individual elementary flows are differentiated by the to-be-applied LCIA methods, which are then to be preferred. Synonyms corrected. Reference elementary flow of the International Reference Life Cycle Data System (ILCD). | Emissions/Emissions to water/Emissions to sea water | 03.00.004 | 2012-01-12 14:51 | Elementary flow | 7440-48-4 |  |  | Masse
08a91e70-3ddc-11dd-97f2-0050c2490048 | colemanite | Reference elementary flow of the International Reference Life Cycle Data System (ILCD). | Resources/Resources from ground/Non-renewable material resources from ground | 03.00.004 | 2012-01-12 14:51 | Elementary flow | 1318-33-8 |  |  | Masse
2de36d9f-313b-4fb1-8060-676eecbfec29 | construction site | Reference elementary flow of the International Reference Life Cycle Data System (ILCD). | Land use/Land occupation | 03.00.004 | 2012-01-12 14:53 | Elementary flow |  |  |  | Area*time
fe0acd60-3ddc-11dd-a7a2-0050c2490048 | copper | CAS number of the metallic form is chosen. Note that this elementary flow is representing also all ions, unless individual elementary flows are differentiated by the to-be-applied LCIA methods, which are then to be preferred. Reference elementary flow of the International Reference Life Cycle Data System (ILCD). | Emissions/Emissions to air/Emissions to urban air close to ground | 03.00.004 | 2012-01-12 14:51 | Elementary flow | 7440-50-8 |  |  | Masse
fe0acd60-3ddc-11dd-a7a3-0050c2490048 | copper | CAS number of the metallic form is chosen. Note that this elementary flow is representing also all ions, unless individual elementary flows are differentiated by the to-be-applied LCIA methods, which are then to be preferred. Reference elementary flow of the International Reference Life Cycle Data System (ILCD). | Emissions/Emissions to air/Emissions to non-urban air or from high stacks | 03.00.004 | 2012-01-12 14:51 | Elementary flow | 7440-50-8 |  |  | Masse
fe0acd60-3ddc-11dd-a7a1-0050c2490048 | copper | CAS number of the metallic form is chosen. Note that this elementary flow is representing also all ions, unless individual elementary flows are differentiated by the to-be-applied LCIA methods, which are then to be preferred. Reference elementary flow of the International Reference Life Cycle Data System (ILCD). | Emissions/Emissions to air/Emissions to air, unspecified (long-term) | 03.00.004 | 2012-01-12 14:51 | Elementary flow | 7440-50-8 |  |  | Masse
29059f2c-6556-11dd-ad8b-0800200c9a66 | copper | CAS number of the metallic form is chosen. Note that this elementary flow is representing also all ions, unless individual elementary flows are differentiated by the to-be-applied LCIA methods, which are then to be preferred. Reference elementary flow of the International Reference Life Cycle Data System (ILCD). | Emissions/Emissions to air/Emissions to lower stratosphere and upper troposphere | 03.00.004 | 2012-01-12 14:51 | Elementary flow | 7440-50-8 |  |  | Masse
fe0acd60-3ddc-11dd-a79e-0050c2490048 | copper | CAS number of the metallic form is chosen. Note that this elementary flow is representing also all ions, unless individual elementary flows are differentiated by the to-be-applied LCIA methods, which are then to be preferred. Reference elementary flow of the International Reference Life Cycle Data System (ILCD). | Emissions/Emissions to soil/Emissions to agricultural soil | 03.00.004 | 2012-01-12 14:51 | Elementary flow | 7440-50-8 |  |  | Masse
fe0acd60-3ddc-11dd-a79f-0050c2490048 | copper | CAS number of the metallic form is chosen. Note that this elementary flow is representing also all ions, unless individual elementary flows are differentiated by the to-be-applied LCIA methods, which are then to be preferred. Reference elementary flow of the International Reference Life Cycle Data System (ILCD). | Emissions/Emissions to soil/Emissions to soil, unspecified | 03.00.004 | 2012-01-12 14:51 | Elementary flow | 7440-50-8 |  |  | Masse
4d9a8790-3ddd-11dd-96d0-0050c2490048 | copper | CAS number of the metallic form is chosen. Note that this elementary flow is representing also all ions, unless individual elementary flows are differentiated by the to-be-applied LCIA methods, which are then to be preferred. Reference elementary flow of the International Reference Life Cycle Data System (ILCD). | Emissions/Emissions to soil/Emissions to non-agricultural soil | 03.00.004 | 2012-01-12 14:51 | Elementary flow | 7440-50-8 |  |  | Masse
4d9a8790-3ddd-11dd-96cf-0050c2490048 | copper | CAS number of the metallic form is chosen. Note that this elementary flow is representing also all ions, unless individual elementary flows are differentiated by the to-be-applied LCIA methods, which are then to be preferred. Reference elementary flow of the International Reference Life Cycle Data System (ILCD). | Emissions/Emissions to water/Emissions to water, unspecified | 03.00.004 | 2012-01-12 14:51 | Elementary flow | 7440-50-8 |  |  | Masse
4d9a8790-3ddd-11dd-96ce-0050c2490048 | copper | CAS number of the metallic form is chosen. Note that this elementary flow is representing also all ions, unless individual elementary flows are differentiated by the to-be-applied LCIA methods, which are then to be preferred. Reference elementary flow of the International Reference Life Cycle Data System (ILCD). | Emissions/Emissions to water/Emissions to water, unspecified (long-term) | 03.00.004 | 2012-01-12 14:51 | Elementary flow | 7440-50-8 |  |  | Masse
4d9a8790-3ddd-11dd-96d1-0050c2490048 | copper | CAS number of the metallic form is chosen. Note that this elementary flow is representing also all ions, unless individual elementary flows are differentiated by the to-be-applied LCIA methods, which are then to be preferred. Reference elementary flow of the International Reference Life Cycle Data System (ILCD). | Emissions/Emissions to water/Emissions to sea water | 03.00.004 | 2012-01-12 14:51 | Elementary flow | 7440-50-8 |  |  | Masse
42d75c09-83a4-4d65-9d0d-5aad61bc628d | Cu-HDO | Reference elementary flow of the International Reference Life Cycle Data System (ILCD). | Emissions/Emissions to water/Emissions to water, unspecified | 01.00.004 | 2012-01-20 09:26 | Elementary flow | 312600-89-8 | C12H22N4O4Cu |  | Masse
08a91e70-3ddc-11dd-928c-0050c2490048 | cumene | Reference elementary flow of the International Reference Life Cycle Data System (ILCD). | Emissions/Emissions to air/Emissions to non-urban air or from high stacks | 03.00.004 | 2012-01-12 14:51 | Elementary flow | 98-82-8 |  |  | Masse
08a91e70-3ddc-11dd-a2a2-0050c2490048 | cumene | Reference elementary flow of the International Reference Life Cycle Data System (ILCD). | Emissions/Emissions to air/Emissions to air, unspecified | 03.00.004 | 2012-01-12 14:51 | Elementary flow | 98-82-8 |  |  | Masse
08a91e70-3ddc-11dd-928b-0050c2490048 | cumene | Reference elementary flow of the International Reference Life Cycle Data System (ILCD). | Emissions/Emissions to air/Emissions to urban air close to ground | 03.00.004 | 2012-01-12 14:51 | Elementary flow | 98-82-8 |  |  | Masse
4d9a8790-3ddd-11dd-988d-0050c2490048 | cumene | Reference elementary flow of the International Reference Life Cycle Data System (ILCD). | Emissions/Emissions to water/Emissions to water, unspecified | 03.00.004 | 2012-01-12 14:51 | Elementary flow | 98-82-8 |  |  | Masse
08a91e70-3ddc-11dd-928e-0050c2490048 | cumene | Reference elementary flow of the International Reference Life Cycle Data System (ILCD). | Emissions/Emissions to water/Emissions to fresh water | 03.00.004 | 2012-01-12 14:51 | Elementary flow | 98-82-8 |  |  | Masse
d86c61e8-6555-11dd-ad8b-0800200c9a66 | cyanide | Reference elementary flow of the International Reference Life Cycle Data System (ILCD). | Emissions/Emissions to air/Emissions to non-urban air or from high stacks | 03.00.004 | 2012-01-12 14:51 | Elementary flow | 57-12-5 |  |  | Masse
d86c88c0-6555-11dd-ad8b-0800200c9a66 | cyanide | Reference elementary flow of the International Reference Life Cycle Data System (ILCD). | Emissions/Emissions to air/Emissions to urban air close to ground | 03.00.004 | 2012-01-12 14:51 | Elementary flow | 57-12-5 |  |  | Masse
fe0acd60-3ddc-11dd-a7da-0050c2490048 | cyanide | Reference elementary flow of the International Reference Life Cycle Data System (ILCD). | Emissions/Emissions to water/Emissions to water, unspecified | 03.00.004 | 2012-01-12 14:51 | Elementary flow | 57-12-5 |  |  | Masse
fe0acd60-3ddc-11dd-a7db-0050c2490048 | cyanide | Reference elementary flow of the International Reference Life Cycle Data System (ILCD). | Emissions/Emissions to water/Emissions to sea water | 03.00.004 | 2012-01-12 14:51 | Elementary flow | 57-12-5 |  |  | Masse
349b532c-6a9c-418d-a063-8eadb4d0f3b8 | Cyanoacetic acid | Reference elementary flow of the International Reference Life Cycle Data System (ILCD). | Emissions/Emissions to air/Emissions to urban air close to ground | 01.00.004 | 2012-01-20 09:26 | Elementary flow | 372-09-8 |  |  | Masse
fe0acd60-3ddc-11dd-a7e2-0050c2490048 | cyclohexane | Reference elementary flow of the International Reference Life Cycle Data System (ILCD). | Emissions/Emissions to air/Emissions to urban air close to ground | 03.00.004 | 2012-01-12 14:51 | Elementary flow | 110-82-7 |  |  | Masse
cd88d0c3-f106-4fb3-a51c-a70da1910a31 | Cyhalothrin, gamma- | Reference elementary flow of the International Reference Life Cycle Data System (ILCD). | Emissions/Emissions to air/Emissions to non-urban air or from high stacks | 01.00.004 | 2012-01-20 09:26 | Elementary flow |  |  |  | Masse
8a64d374-4a8d-44df-a6df-39043cb197ff | Cyhalothrin, gamma- | Reference elementary flow of the International Reference Life Cycle Data System (ILCD). | Emissions/Emissions to soil/Emissions to agricultural soil | 01.00.004 | 2012-01-20 09:26 | Elementary flow |  |  |  | Masse
4d9a8790-3ddd-11dd-8cfc-0050c2490048 | cymoxanil | Reference elementary flow of the International Reference Life Cycle Data System (ILCD). | Emissions/Emissions to soil/Emissions to agricultural soil | 03.00.004 | 2012-01-12 14:51 | Elementary flow | 57966-95-7 |  |  | Masse
fe0acd60-3ddc-11dd-ad77-0050c2490048 | cypermethrin | Reference elementary flow of the International Reference Life Cycle Data System (ILCD). | Emissions/Emissions to air/Emissions to non-urban air or from high stacks | 03.00.004 | 2012-01-12 14:51 | Elementary flow | 52315-07-8 |  |  | Masse
fe0acd60-3ddc-11dd-ad72-0050c2490048 | cypermethrin | Reference elementary flow of the International Reference Life Cycle Data System (ILCD). | Emissions/Emissions to soil/Emissions to agricultural soil | 03.00.004 | 2012-01-12 14:51 | Elementary flow | 52315-07-8 |  |  | Masse
08a91e70-3ddc-11dd-940e-0050c2490048 | cyproconazole | Reference elementary flow of the International Reference Life Cycle Data System (ILCD). | Emissions/Emissions to soil/Emissions to agricultural soil | 03.00.004 | 2012-01-12 14:51 | Elementary flow | 94361-06-5 |  |  | Masse
08a91e70-3ddc-11dd-9410-0050c2490048 | cyprodinil | Reference elementary flow of the International Reference Life Cycle Data System (ILCD). | Emissions/Emissions to soil/Emissions to agricultural soil | 03.00.004 | 2012-01-12 14:51 | Elementary flow | 121552-61-2 |  |  | Masse
08a91e70-3ddc-11dd-92a1-0050c2490048 | deltamethrin | Reference elementary flow of the International Reference Life Cycle Data System (ILCD). | Emissions/Emissions to soil/Emissions to agricultural soil | 03.00.004 | 2012-01-12 14:51 | Elementary flow | 52918-63-5 |  |  | Masse
08a91e70-3ddc-11dd-92ac-0050c2490048 | demeton-s-methyl sulfoxide | Reference elementary flow of the International Reference Life Cycle Data System (ILCD). | Emissions/Emissions to soil/Emissions to agricultural soil | 03.00.004 | 2012-01-12 14:51 | Elementary flow | 301-12-2 |  |  | Masse
fe0acd60-3ddc-11dd-ac44-0050c2490048 | desmedipham | Reference elementary flow of the International Reference Life Cycle Data System (ILCD). | Emissions/Emissions to soil/Emissions to agricultural soil | 03.00.004 | 2012-01-12 14:51 | Elementary flow | 13684-56-5 |  |  | Masse
775f4359-06f4-4e57-9189-c0cdc71ac106 | diammonium sulfate | Reference elementary flow of the International Reference Life Cycle Data System (ILCD). | Emissions/Emissions to water/Emissions to water, unspecified | 00.00.002 | 2018-07-12 14:52 | Elementary flow | 7783-20-2 |  |  | Masse
08a91e70-3ddc-11dd-97f4-0050c2490048 | diatomite | Reference elementary flow of the International Reference Life Cycle Data System (ILCD). | Resources/Resources from ground/Non-renewable material resources from ground | 03.00.004 | 2012-01-12 14:51 | Elementary flow | 68855-54-9 |  |  | Masse
fe0acd60-3ddc-11dd-af84-0050c2490048 | diazinon | Reference elementary flow of the International Reference Life Cycle Data System (ILCD). | Emissions/Emissions to soil/Emissions to agricultural soil | 03.00.004 | 2012-01-12 14:51 | Elementary flow | 333-41-5 |  |  | Masse
08a91e70-3ddc-11dd-92b1-0050c2490048 | dibenz[a,h]anthracene | Reference elementary flow of the International Reference Life Cycle Data System (ILCD). | Emissions/Emissions to air/Emissions to air, unspecified | 03.00.004 | 2012-01-12 14:51 | Elementary flow | 53-70-3 |  |  | Masse
4d9a8790-3ddd-11dd-97ef-0050c2490048 | dibenz[a,h]anthracene | Reference elementary flow of the International Reference Life Cycle Data System (ILCD). | Emissions/Emissions to water/Emissions to fresh water | 03.00.004 | 2012-01-12 14:51 | Elementary flow | 53-70-3 |  |  | Masse
fe0acd60-3ddc-11dd-a987-0050c2490048 | dicamba | Reference elementary flow of the International Reference Life Cycle Data System (ILCD). | Emissions/Emissions to air/Emissions to non-urban air or from high stacks | 03.00.004 | 2012-01-12 14:51 | Elementary flow | 1918-00-9 |  |  | Masse
fe0acd60-3ddc-11dd-a982-0050c2490048 | dicamba | Reference elementary flow of the International Reference Life Cycle Data System (ILCD). | Emissions/Emissions to soil/Emissions to agricultural soil | 03.00.004 | 2012-01-12 14:51 | Elementary flow | 1918-00-9 |  |  | Masse
fe0acd60-3ddc-11dd-a988-0050c2490048 | dicamba | Reference elementary flow of the International Reference Life Cycle Data System (ILCD). | Emissions/Emissions to water/Emissions to fresh water | 03.00.004 | 2012-01-12 14:51 | Elementary flow | 1918-00-9 |  |  | Masse
08a91e70-3ddc-11dd-961a-0050c2490048 | dichloromethane | Reference elementary flow of the International Reference Life Cycle Data System (ILCD). | Emissions/Emissions to air/Emissions to urban air close to ground | 03.00.004 | 2012-01-12 14:51 | Elementary flow | 75-09-2 |  |  | Masse
08a91e70-3ddc-11dd-9618-0050c2490048 | dichloromethane | Reference elementary flow of the International Reference Life Cycle Data System (ILCD). | Emissions/Emissions to air/Emissions to air, unspecified | 03.00.004 | 2012-01-12 14:51 | Elementary flow | 75-09-2 |  |  | Masse
08a91e70-3ddc-11dd-961b-0050c2490048 | dichloromethane | Reference elementary flow of the International Reference Life Cycle Data System (ILCD). | Emissions/Emissions to air/Emissions to non-urban air or from high stacks | 03.00.004 | 2012-01-12 14:51 | Elementary flow | 75-09-2 |  |  | Masse
08a91e70-3ddc-11dd-961c-0050c2490048 | dichloromethane | Reference elementary flow of the International Reference Life Cycle Data System (ILCD). | Emissions/Emissions to water/Emissions to fresh water | 03.00.004 | 2012-01-12 14:51 | Elementary flow | 75-09-2 |  |  | Masse
08a91e70-3ddc-11dd-966a-0050c2490048 | dichloroprop | Reference elementary flow of the International Reference Life Cycle Data System (ILCD). | Emissions/Emissions to air/Emissions to non-urban air or from high stacks | 03.00.004 | 2012-01-12 14:51 | Elementary flow | 120-36-5 |  |  | Masse
08a91e70-3ddc-11dd-9646-0050c2490048 | dichloroprop | Reference elementary flow of the International Reference Life Cycle Data System (ILCD). | Emissions/Emissions to soil/Emissions to agricultural soil | 03.00.004 | 2012-01-12 14:51 | Elementary flow | 120-36-5 |  |  | Masse
08a91e70-3ddc-11dd-966b-0050c2490048 | dichloroprop | Reference elementary flow of the International Reference Life Cycle Data System (ILCD). | Emissions/Emissions to water/Emissions to fresh water | 03.00.004 | 2012-01-12 14:51 | Elementary flow | 120-36-5 |  |  | Masse
20cefd2c-4475-4cd2-9fd2-6bebaadb6ba2 | Dichlorprop-P | Reference elementary flow of the International Reference Life Cycle Data System (ILCD). | Emissions/Emissions to soil/Emissions to agricultural soil | 01.00.004 | 2012-01-20 09:26 | Elementary flow | 15165-67-0 |  |  | Masse
08a91e70-3ddc-11dd-92cc-0050c2490048 | dichlorvos | Reference elementary flow of the International Reference Life Cycle Data System (ILCD). | Emissions/Emissions to soil/Emissions to agricultural soil | 03.00.004 | 2012-01-12 14:51 | Elementary flow | 62-73-7 |  |  | Masse
f08d395e-6ef0-4ef0-af77-e40b9d5e5a07 | Dichromate | Reference elementary flow of the International Reference Life Cycle Data System (ILCD). | Emissions/Emissions to water/Emissions to fresh water | 01.00.004 | 2012-01-20 09:26 | Elementary flow |  |  |  | Masse
00a23df6-190a-47f7-9430-3798bb24eb95 | Dichromate | Reference elementary flow of the International Reference Life Cycle Data System (ILCD). | Emissions/Emissions to water/Emissions to water, unspecified | 01.00.004 | 2012-01-20 09:26 | Elementary flow |  |  |  | Masse
47cf701e-08b6-4a0a-993d-e8e80b9bcbe1 | Diclofop | Reference elementary flow of the International Reference Life Cycle Data System (ILCD). | Emissions/Emissions to soil/Emissions to agricultural soil | 01.00.004 | 2012-01-20 09:26 | Elementary flow | 40843-25-2 |  |  | Masse
4d9a8790-3ddd-11dd-8e9a-0050c2490048 | diclofop-methyl | Flow name diclofop-me better clarified as diclofop-methyl. CAS was correct. Reference elementary flow of the International Reference Life Cycle Data System (ILCD). | Emissions/Emissions to soil/Emissions to agricultural soil | 03.00.004 | 2012-01-12 14:51 | Elementary flow | 51338-27-3 |  |  | Masse
fe0acd60-3ddc-11dd-a40c-0050c2490048 | diethanolamine | Reference elementary flow of the International Reference Life Cycle Data System (ILCD). | Emissions/Emissions to water/Emissions to water, unspecified | 03.00.004 | 2012-01-12 14:51 | Elementary flow | 111-42-2 |  |  | Masse
a523b478-c0d0-476f-8cd7-c489d654a24c | diethyl ether | Reference elementary flow of the International Reference Life Cycle Data System (ILCD). | Emissions/Emissions to air/Emissions to urban air close to ground | 01.00.004 | 2012-01-20 09:26 | Elementary flow | 60-29-7 |  |  | Masse
08a91e70-3ddc-11dd-92d6-0050c2490048 | diethylamine | Reference elementary flow of the International Reference Life Cycle Data System (ILCD). | Emissions/Emissions to air/Emissions to urban air close to ground | 03.00.004 | 2012-01-12 14:51 | Elementary flow | 109-89-7 |  |  | Masse
f214fc33-6555-11dd-ad8b-0800200c9a66 | diethylamine | Reference elementary flow of the International Reference Life Cycle Data System (ILCD). | Emissions/Emissions to water/Emissions to fresh water | 03.00.004 | 2012-01-12 14:51 | Elementary flow | 109-89-7 |  |  | Masse
4d9a8790-3ddd-11dd-914e-0050c2490048 | diethylene glycol | Reference elementary flow of the International Reference Life Cycle Data System (ILCD). | Emissions/Emissions to air/Emissions to urban air close to ground | 03.00.004 | 2012-01-12 14:51 | Elementary flow | 111-46-6 |  |  | Masse
4d9a8790-3ddd-11dd-9134-0050c2490048 | difenoconazole | Reference elementary flow of the International Reference Life Cycle Data System (ILCD). | Emissions/Emissions to soil/Emissions to agricultural soil | 03.00.004 | 2012-01-12 14:51 | Elementary flow | 119446-68-3 |  |  | Masse
08a91e70-3ddc-11dd-9c9f-0050c2490048 | diflubenzuron | Reference elementary flow of the International Reference Life Cycle Data System (ILCD). | Emissions/Emissions to air/Emissions to non-urban air or from high stacks | 03.00.004 | 2012-01-12 14:51 | Elementary flow | 35367-38-5 |  |  | Masse
08a91e70-3ddc-11dd-9c9a-0050c2490048 | diflubenzuron | Reference elementary flow of the International Reference Life Cycle Data System (ILCD). | Emissions/Emissions to soil/Emissions to agricultural soil | 03.00.004 | 2012-01-12 14:51 | Elementary flow | 35367-38-5 |  |  | Masse
4d9a8790-3ddd-11dd-902f-0050c2490048 | diflufenican | Reference elementary flow of the International Reference Life Cycle Data System (ILCD). | Emissions/Emissions to soil/Emissions to agricultural soil | 03.00.004 | 2012-01-12 14:51 | Elementary flow | 83164-33-4 |  |  | Masse
2c5f9b04-96da-4be1-bcf6-60541113746e | Diflufenzopyr-sodium | Reference elementary flow of the International Reference Life Cycle Data System (ILCD). | Emissions/Emissions to soil/Emissions to agricultural soil | 01.00.004 | 2012-01-20 09:26 | Elementary flow | 109293-98-3 |  |  | Masse
4d9a8790-3ddd-11dd-8efc-0050c2490048 | dimethenamid | Reference elementary flow of the International Reference Life Cycle Data System (ILCD). | Emissions/Emissions to soil/Emissions to agricultural soil | 03.00.004 | 2012-01-12 14:51 | Elementary flow | 87674-68-8 |  |  | Masse
4d9a8790-3ddd-11dd-8f02-0050c2490048 | dimethenamid | Reference elementary flow of the International Reference Life Cycle Data System (ILCD). | Emissions/Emissions to water/Emissions to fresh water | 03.00.004 | 2012-01-12 14:51 | Elementary flow | 87674-68-8 |  |  | Masse
4d9a8790-3ddd-11dd-9b7c-0050c2490048 | dimethoate | Reference elementary flow of the International Reference Life Cycle Data System (ILCD). | Emissions/Emissions to soil/Emissions to agricultural soil | 03.00.004 | 2012-01-12 14:51 | Elementary flow | 60-51-5 |  |  | Masse
4d9a8790-3ddd-11dd-8f62-0050c2490048 | dimethomorph | Reference elementary flow of the International Reference Life Cycle Data System (ILCD). | Emissions/Emissions to soil/Emissions to agricultural soil | 03.00.004 | 2012-01-12 14:51 | Elementary flow | 110488-70-5 |  |  | Masse
4d9a8790-3ddd-11dd-9c72-0050c2490048 | dimethyl carbonate | Reference elementary flow of the International Reference Life Cycle Data System (ILCD). | Emissions/Emissions to air/Emissions to air, unspecified | 03.00.004 | 2012-01-12 14:51 | Elementary flow | 616-38-6 |  |  | Masse
658ab93a-edff-463e-8137-6a3239281129 | dimethyl malonate | Reference elementary flow of the International Reference Life Cycle Data System (ILCD). | Emissions/Emissions to air/Emissions to urban air close to ground | 03.00.004 | 2012-01-12 14:52 | Elementary flow | 108-59-8 |  |  | Masse
fe0acd60-3ddc-11dd-ac1a-0050c2490048 | dimethylamine | Reference elementary flow of the International Reference Life Cycle Data System (ILCD). | Emissions/Emissions to air/Emissions to urban air close to ground | 03.00.004 | 2012-01-12 14:51 | Elementary flow | 124-40-3 |  |  | Masse
08a91e70-3ddc-11dd-9ea6-0050c2490048 | dimethylamine | Reference elementary flow of the International Reference Life Cycle Data System (ILCD). | Emissions/Emissions to water/Emissions to fresh water | 03.00.004 | 2012-01-12 14:51 | Elementary flow | 124-40-3 |  |  | Masse
fe0acd60-3ddc-11dd-aad2-0050c2490048 | dinitrogen | Name clarified to Dinitrogen. Reference elementary flow of the International Reference Life Cycle Data System (ILCD). | Emissions/Emissions to air/Emissions to air, unspecified | 03.00.004 | 2012-01-12 14:52 | Elementary flow | 7727-37-9 |  |  | Masse
08a91e70-3ddc-11dd-96e4-0050c2490048 | dinitrogen | Name clarified to Dinitrogen. Reference elementary flow of the International Reference Life Cycle Data System (ILCD). | Resources/Resources from air/Renewable element resources from air | 03.00.004 | 2012-01-12 14:52 | Elementary flow | 7727-37-9 |  |  | Masse
fe0acd60-3ddc-11dd-aad9-0050c2490048 | dinitrogen | Name clarified to Dinitrogen. Reference elementary flow of the International Reference Life Cycle Data System (ILCD). | Emissions/Emissions to soil/Emissions to non-agricultural soil | 03.00.004 | 2012-01-12 14:52 | Elementary flow | 7727-37-9 |  |  | Masse
08a91e70-3ddc-11dd-9806-0050c2490048 | dinitrogen | Name clarified to Dinitrogen. Reference elementary flow of the International Reference Life Cycle Data System (ILCD). | Emissions/Emissions to soil/Emissions to soil, unspecified | 03.00.004 | 2012-01-12 14:52 | Elementary flow | 7727-37-9 |  |  | Masse
fe0acd60-3ddc-11dd-aad6-0050c2490048 | dinitrogen | Name clarified to Dinitrogen. Reference elementary flow of the International Reference Life Cycle Data System (ILCD). | Emissions/Emissions to water/Emissions to fresh water | 03.00.004 | 2012-01-12 14:52 | Elementary flow | 7727-37-9 |  |  | Masse
fe0acd60-3ddc-11dd-aad8-0050c2490048 | dinitrogen | Name clarified to Dinitrogen. Reference elementary flow of the International Reference Life Cycle Data System (ILCD). | Emissions/Emissions to water/Emissions to water, unspecified | 03.00.004 | 2012-01-12 14:52 | Elementary flow | 7727-37-9 |  |  | Masse
fe0acd60-3ddc-11dd-aada-0050c2490048 | dinitrogen | Name clarified to Dinitrogen. Reference elementary flow of the International Reference Life Cycle Data System (ILCD). | Emissions/Emissions to water/Emissions to sea water | 03.00.004 | 2012-01-12 14:52 | Elementary flow | 7727-37-9 |  |  | Masse
410b15c4-ba86-4920-b41d-0aab2f77a020 | dinitrogen tetraoxide | Reference elementary flow of the International Reference Life Cycle Data System (ILCD). | Emissions/Emissions to air/Emissions to air, unspecified | 00.00.002 | 2018-07-12 14:52 | Elementary flow | 10544-72-6 |  |  | Masse
24532755-869f-4d6e-a6a5-be6772d3f4ea | dipropylamine | Reference elementary flow of the International Reference Life Cycle Data System (ILCD). | Emissions/Emissions to air/Emissions to urban air close to ground | 03.00.004 | 2012-01-12 14:52 | Elementary flow | 142-84-7 |  |  | Masse
af198fd4-56b9-42d0-b3a8-7623cc56045c | dipropylamine | Reference elementary flow of the International Reference Life Cycle Data System (ILCD). | Emissions/Emissions to water/Emissions to fresh water | 03.00.004 | 2012-01-12 14:52 | Elementary flow | 142-84-7 |  |  | Masse
7badfc6e-2e4d-4e00-84cb-ba68363e7062 | Dissolved solids | Reference elementary flow of the International Reference Life Cycle Data System (ILCD). | Emissions/Emissions to water/Emissions to fresh water | 01.00.004 | 2012-01-20 09:26 | Elementary flow |  |  |  | Masse
3148bd4a-156d-4702-9dbc-2694f927d13f | Dissolved solids | Reference elementary flow of the International Reference Life Cycle Data System (ILCD). | Emissions/Emissions to water/Emissions to water, unspecified | 01.00.004 | 2012-01-20 09:26 | Elementary flow |  |  |  | Masse
904ce552-a7dd-4a9f-8770-dbe0f587051f | dithianon | Reference elementary flow of the International Reference Life Cycle Data System (ILCD). | Emissions/Emissions to soil/Emissions to agricultural soil | 03.00.004 | 2012-01-12 14:52 | Elementary flow | 3347-22-6 |  |  | Masse
fe0acd60-3ddc-11dd-a2f4-0050c2490048 | diuron | Reference elementary flow of the International Reference Life Cycle Data System (ILCD). | Emissions/Emissions to soil/Emissions to agricultural soil | 03.00.004 | 2012-01-12 14:52 | Elementary flow | 330-54-1 |  |  | Masse
8d8b884f-41cf-44c3-ab79-07c5902e77e6 | DOC, Dissolved Organic Carbon | Reference elementary flow of the International Reference Life Cycle Data System (ILCD). | Emissions/Emissions to water/Emissions to water, unspecified (long-term) | 01.00.004 | 2012-01-20 09:26 | Elementary flow |  |  |  | Masse
21291e2b-f570-4264-a430-1522a6d67805 | DOC, Dissolved Organic Carbon | Reference elementary flow of the International Reference Life Cycle Data System (ILCD). | Emissions/Emissions to water/Emissions to fresh water | 01.00.004 | 2012-01-20 09:26 | Elementary flow |  |  |  | Masse
65614685-49cd-4239-b831-e2b6db206f48 | DOC, Dissolved Organic Carbon | Reference elementary flow of the International Reference Life Cycle Data System (ILCD). | Emissions/Emissions to water/Emissions to sea water | 01.00.004 | 2012-01-20 09:26 | Elementary flow |  |  |  | Masse
fbc7fd32-09e9-4686-a616-031b21d097e8 | DOC, Dissolved Organic Carbon | Reference elementary flow of the International Reference Life Cycle Data System (ILCD). | Emissions/Emissions to water/Emissions to water, unspecified | 01.00.004 | 2012-01-20 09:26 | Elementary flow |  |  |  | Masse
616ab5c3-116f-4fbb-bc6b-196318afe5be | dump site | Reference elementary flow of the International Reference Life Cycle Data System (ILCD). | Land use/Land occupation | 03.00.004 | 2012-01-12 14:53 | Elementary flow |  |  |  | Area*time
fe0acd60-3ddc-11dd-a66a-0050c2490048 | dysprosium | Reference elementary flow of the International Reference Life Cycle Data System (ILCD). | Resources/Resources from ground/Non-renewable element resources from ground | 03.00.004 | 2012-01-12 14:52 | Elementary flow | 7429-91-6 |  |  | Masse
d47abacb-4b57-48ef-b2c9-477a6e79f2d3 | Elemental carbon | Reference elementary flow of the International Reference Life Cycle Data System (ILCD). | Emissions/Emissions to air/Emissions to urban air close to ground | 01.00.004 | 2012-01-20 09:26 | Elementary flow |  |  |  | Masse
9fe66e05-5e89-4245-acfc-bb035a982360 | Elemental carbon | Reference elementary flow of the International Reference Life Cycle Data System (ILCD). | Emissions/Emissions to soil/Emissions to soil, unspecified | 01.00.004 | 2012-01-20 09:26 | Elementary flow |  |  |  | Masse
cf82d0eb-0c16-4a23-9d08-7bb85b155169 | Elemental carbon | Reference elementary flow of the International Reference Life Cycle Data System (ILCD). | Emissions/Emissions to water/Emissions to fresh water | 01.00.004 | 2012-01-20 09:26 | Elementary flow |  |  |  | Masse
fe0acd60-3ddc-11dd-a66b-0050c2490048 | endosulfan | Reference elementary flow of the International Reference Life Cycle Data System (ILCD). | Emissions/Emissions to soil/Emissions to agricultural soil | 03.00.004 | 2012-01-12 14:52 | Elementary flow | 115-29-7 |  |  | Masse
4d9a8790-3ddd-11dd-8e84-0050c2490048 | endothall | Reference elementary flow of the International Reference Life Cycle Data System (ILCD). | Emissions/Emissions to soil/Emissions to agricultural soil | 03.00.004 | 2012-01-12 14:52 | Elementary flow | 145-73-3 |  |  | Masse
c0060563-96ea-4322-8305-61c39f2ad3cd | Energy, geothermal, converted | Reference elementary flow of the International Reference Life Cycle Data System (ILCD). | Resources/Resources from ground/Renewable energy resources from ground | 01.00.004 | 2012-01-20 09:26 | Elementary flow |  |  |  | Net calorific value
1de8efff-89e0-47d9-be78-1192f6e1a20d | Energy, gross calorific value, in biomass, primary forest | Reference elementary flow of the International Reference Life Cycle Data System (ILCD). | Resources/Resources from biosphere/Renewable energy resources from biosphere | 01.00.004 | 2012-01-20 09:26 | Elementary flow |  |  |  | Net calorific value
0ab82f67-9e7e-417a-8de8-9801226a436f | Energy, kinetic (in wind), converted | Reference elementary flow of the International Reference Life Cycle Data System (ILCD). | Resources/Resources from air/Renewable energy resources from air | 01.00.004 | 2012-01-20 09:26 | Elementary flow |  |  |  | Net calorific value
1c80d3da-b8c4-4275-a552-c96a709a11dd | Energy, solar, converted | Reference elementary flow of the International Reference Life Cycle Data System (ILCD). | Resources/Resources from air/Renewable energy resources from air | 01.00.004 | 2012-01-20 09:26 | Elementary flow |  |  |  | Net calorific value
fe0acd60-3ddc-11dd-a31f-0050c2490048 | esfenvalerate | Reference elementary flow of the International Reference Life Cycle Data System (ILCD). | Emissions/Emissions to air/Emissions to non-urban air or from high stacks | 03.00.004 | 2012-01-12 14:52 | Elementary flow | 66230-04-4 |  |  | Masse
fe0acd60-3ddc-11dd-a31a-0050c2490048 | esfenvalerate | Reference elementary flow of the International Reference Life Cycle Data System (ILCD). | Emissions/Emissions to soil/Emissions to agricultural soil | 03.00.004 | 2012-01-12 14:52 | Elementary flow | 66230-04-4 |  |  | Masse
4d9a8790-3ddd-11dd-8fb8-0050c2490048 | ethalfluralin | Reference elementary flow of the International Reference Life Cycle Data System (ILCD). | Emissions/Emissions to soil/Emissions to agricultural soil | 03.00.004 | 2012-01-12 14:52 | Elementary flow | 55283-68-6 |  |  | Masse
4d9a8790-3ddd-11dd-921c-0050c2490048 | ethane | Reference elementary flow of the International Reference Life Cycle Data System (ILCD). | Emissions/Emissions to air/Emissions to non-urban air or from high stacks | 03.00.004 | 2012-01-12 14:52 | Elementary flow | 74-84-0 |  |  | Masse
4d9a8790-3ddd-11dd-9219-0050c2490048 | ethane | Reference elementary flow of the International Reference Life Cycle Data System (ILCD). | Emissions/Emissions to air/Emissions to air, unspecified | 03.00.004 | 2012-01-12 14:52 | Elementary flow | 74-84-0 |  |  | Masse
4d9a8790-3ddd-11dd-921b-0050c2490048 | ethane | Reference elementary flow of the International Reference Life Cycle Data System (ILCD). | Emissions/Emissions to air/Emissions to urban air close to ground | 03.00.004 | 2012-01-12 14:52 | Elementary flow | 74-84-0 |  |  | Masse
fe0acd60-3ddc-11dd-a3f0-0050c2490048 | ethanol | Reference elementary flow of the International Reference Life Cycle Data System (ILCD). | Emissions/Emissions to air/Emissions to non-urban air or from high stacks | 03.00.004 | 2012-01-12 14:52 | Elementary flow | 64-17-5 |  |  | Masse
08a91e70-3ddc-11dd-934b-0050c2490048 | ethanol | Reference elementary flow of the International Reference Life Cycle Data System (ILCD). | Emissions/Emissions to air/Emissions to urban air close to ground | 03.00.004 | 2012-01-12 14:52 | Elementary flow | 64-17-5 |  |  | Masse
08a91e70-3ddc-11dd-9349-0050c2490048 | ethanol | Reference elementary flow of the International Reference Life Cycle Data System (ILCD). | Emissions/Emissions to air/Emissions to air, unspecified | 03.00.004 | 2012-01-12 14:52 | Elementary flow | 64-17-5 |  |  | Masse
fe0acd60-3ddc-11dd-a3f1-0050c2490048 | ethanol | Reference elementary flow of the International Reference Life Cycle Data System (ILCD). | Emissions/Emissions to water/Emissions to fresh water | 03.00.004 | 2012-01-12 14:52 | Elementary flow | 64-17-5 |  |  | Masse
fe0acd60-3ddc-11dd-a3f3-0050c2490048 | ethanol | Reference elementary flow of the International Reference Life Cycle Data System (ILCD). | Emissions/Emissions to water/Emissions to water, unspecified | 03.00.004 | 2012-01-12 14:52 | Elementary flow | 64-17-5 |  |  | Masse
fe0acd60-3ddc-11dd-a43d-0050c2490048 | ethephon | Reference elementary flow of the International Reference Life Cycle Data System (ILCD). | Emissions/Emissions to air/Emissions to non-urban air or from high stacks | 03.00.004 | 2012-01-12 14:52 | Elementary flow | 16672-87-0 |  |  | Masse
fe0acd60-3ddc-11dd-a41b-0050c2490048 | ethephon | Reference elementary flow of the International Reference Life Cycle Data System (ILCD). | Emissions/Emissions to soil/Emissions to agricultural soil | 03.00.004 | 2012-01-12 14:52 | Elementary flow | 16672-87-0 |  |  | Masse
fe0acd60-3ddc-11dd-a43e-0050c2490048 | ethephon | Reference elementary flow of the International Reference Life Cycle Data System (ILCD). | Emissions/Emissions to water/Emissions to fresh water | 03.00.004 | 2012-01-12 14:52 | Elementary flow | 16672-87-0 |  |  | Masse
08a91e70-3ddc-11dd-9359-0050c2490048 | ethofumesate | Reference elementary flow of the International Reference Life Cycle Data System (ILCD). | Emissions/Emissions to soil/Emissions to agricultural soil | 03.00.004 | 2012-01-12 14:52 | Elementary flow | 26225-79-6 |  |  | Masse
08a91e70-3ddc-11dd-9360-0050c2490048 | ethoprophos | Reference elementary flow of the International Reference Life Cycle Data System (ILCD). | Emissions/Emissions to soil/Emissions to agricultural soil | 03.00.004 | 2012-01-12 14:52 | Elementary flow | 13194-48-4 |  |  | Masse
4d9a8790-3ddd-11dd-97bc-0050c2490048 | ethyl acetate | Reference elementary flow of the International Reference Life Cycle Data System (ILCD). | Emissions/Emissions to air/Emissions to urban air close to ground | 03.00.004 | 2012-01-12 14:52 | Elementary flow | 141-78-6 |  |  | Masse
4d9a8790-3ddd-11dd-97be-0050c2490048 | ethyl acetate | Reference elementary flow of the International Reference Life Cycle Data System (ILCD). | Emissions/Emissions to water/Emissions to fresh water | 03.00.004 | 2012-01-12 14:52 | Elementary flow | 141-78-6 |  |  | Masse
08a91e70-3ddc-11dd-936e-0050c2490048 | ethyl amine | Reference elementary flow of the International Reference Life Cycle Data System (ILCD). | Emissions/Emissions to air/Emissions to urban air close to ground | 03.00.004 | 2012-01-12 14:52 | Elementary flow | 75-04-7 |  |  | Masse
fe0acd60-3ddc-11dd-a2ed-0050c2490048 | ethyl benzene | Reference elementary flow of the International Reference Life Cycle Data System (ILCD). | Emissions/Emissions to air/Emissions to urban air close to ground | 03.00.004 | 2012-01-12 14:52 | Elementary flow | 100-41-4 |  |  | Masse
fe0acd60-3ddc-11dd-a2ee-0050c2490048 | ethyl benzene | Reference elementary flow of the International Reference Life Cycle Data System (ILCD). | Emissions/Emissions to air/Emissions to non-urban air or from high stacks | 03.00.004 | 2012-01-12 14:52 | Elementary flow | 100-41-4 |  |  | Masse
fe0acd60-3ddc-11dd-a2eb-0050c2490048 | ethyl benzene | Reference elementary flow of the International Reference Life Cycle Data System (ILCD). | Emissions/Emissions to air/Emissions to air, unspecified | 03.00.004 | 2012-01-12 14:52 | Elementary flow | 100-41-4 |  |  | Masse
08a91e70-3ddc-11dd-a2f8-0050c2490048 | ethyl benzene | Reference elementary flow of the International Reference Life Cycle Data System (ILCD). | Emissions/Emissions to water/Emissions to sea water | 03.00.004 | 2012-01-12 14:52 | Elementary flow | 100-41-4 |  |  | Masse
fe0acd60-3ddc-11dd-a2ef-0050c2490048 | ethyl benzene | Reference elementary flow of the International Reference Life Cycle Data System (ILCD). | Emissions/Emissions to water/Emissions to fresh water | 03.00.004 | 2012-01-12 14:52 | Elementary flow | 100-41-4 |  |  | Masse
08a91e70-3ddc-11dd-a2f6-0050c2490048 | ethyl benzene | Reference elementary flow of the International Reference Life Cycle Data System (ILCD). | Emissions/Emissions to water/Emissions to water, unspecified | 03.00.004 | 2012-01-12 14:52 | Elementary flow | 100-41-4 |  |  | Masse
e22e27fe-28f0-4e0d-94f8-fa3248a1dc30 | Ethyl cellulose | Reference elementary flow of the International Reference Life Cycle Data System (ILCD). | Emissions/Emissions to air/Emissions to urban air close to ground | 01.00.004 | 2012-01-20 09:26 | Elementary flow | 9004-57-3 |  |  | Masse
fe0acd60-3ddc-11dd-9ee0-0050c2490048 | ethylene | Reference elementary flow of the International Reference Life Cycle Data System (ILCD). | Emissions/Emissions to air/Emissions to urban air close to ground | 03.00.004 | 2012-01-12 14:52 | Elementary flow | 74-85-1 |  |  | Masse
08a91e70-3ddc-11dd-9381-0050c2490048 | ethylene | Reference elementary flow of the International Reference Life Cycle Data System (ILCD). | Emissions/Emissions to air/Emissions to non-urban air or from high stacks | 03.00.004 | 2012-01-12 14:52 | Elementary flow | 74-85-1 |  |  | Masse
08a91e70-3ddc-11dd-9383-0050c2490048 | ethylene | Reference elementary flow of the International Reference Life Cycle Data System (ILCD). | Emissions/Emissions to water/Emissions to fresh water | 03.00.004 | 2012-01-12 14:52 | Elementary flow | 74-85-1 |  |  | Masse
08a91e70-3ddc-11dd-938c-0050c2490048 | ethylene oxide | Reference elementary flow of the International Reference Life Cycle Data System (ILCD). | Emissions/Emissions to air/Emissions to urban air close to ground | 03.00.004 | 2012-01-12 14:52 | Elementary flow | 75-21-8 |  |  | Masse
fe0acd60-3ddc-11dd-a488-0050c2490048 | ethylene oxide | Reference elementary flow of the International Reference Life Cycle Data System (ILCD). | Emissions/Emissions to air/Emissions to air, unspecified | 03.00.004 | 2012-01-12 14:52 | Elementary flow | 75-21-8 |  |  | Masse
08a91e70-3ddc-11dd-938e-0050c2490048 | ethylene oxide | Reference elementary flow of the International Reference Life Cycle Data System (ILCD). | Emissions/Emissions to water/Emissions to fresh water | 03.00.004 | 2012-01-12 14:52 | Elementary flow | 75-21-8 |  |  | Masse
4d9a8790-3ddd-11dd-97e9-0050c2490048 | ethylenediamine | Reference elementary flow of the International Reference Life Cycle Data System (ILCD). | Emissions/Emissions to air/Emissions to urban air close to ground | 03.00.004 | 2012-01-12 14:52 | Elementary flow | 107-15-3 |  |  | Masse
4d9a8790-3ddd-11dd-97eb-0050c2490048 | ethylenediamine | Reference elementary flow of the International Reference Life Cycle Data System (ILCD). | Emissions/Emissions to water/Emissions to fresh water | 03.00.004 | 2012-01-12 14:52 | Elementary flow | 107-15-3 |  |  | Masse
4d9a8790-3ddd-11dd-9124-0050c2490048 | europium | Reference elementary flow of the International Reference Life Cycle Data System (ILCD). | Resources/Resources from ground/Non-renewable element resources from ground | 03.00.004 | 2012-01-12 14:52 | Elementary flow | 7440-53-1 |  |  | Masse
08a91e70-3ddc-11dd-9682-0050c2490048 | FC-14 | Reference elementary flow of the International Reference Life Cycle Data System (ILCD). | Emissions/Emissions to air/Emissions to urban air close to ground | 03.00.004 | 2012-01-12 14:52 | Elementary flow | 75-73-0 |  |  | Masse
08a91e70-3ddc-11dd-9680-0050c2490048 | FC-14 | Reference elementary flow of the International Reference Life Cycle Data System (ILCD). | Emissions/Emissions to air/Emissions to air, unspecified | 03.00.004 | 2012-01-12 14:52 | Elementary flow | 75-73-0 |  |  | Masse
4d9a8790-3ddd-11dd-9125-0050c2490048 | feldspar | Reference elementary flow of the International Reference Life Cycle Data System (ILCD). | Resources/Resources from ground/Non-renewable material resources from ground | 03.00.004 | 2012-01-12 14:52 | Elementary flow | 12168-80-8 |  |  | Masse
08a91e70-3ddc-11dd-a07b-0050c2490048 | fenbuconazole | Reference elementary flow of the International Reference Life Cycle Data System (ILCD). | Emissions/Emissions to soil/Emissions to agricultural soil | 03.00.004 | 2012-01-12 14:52 | Elementary flow | 114369-43-6 |  |  | Masse
4d9a8790-3ddd-11dd-90f6-0050c2490048 | fenoxaprop-ethyl | Reference elementary flow of the International Reference Life Cycle Data System (ILCD). | Emissions/Emissions to air/Emissions to non-urban air or from high stacks | 03.00.004 | 2012-01-12 14:52 | Elementary flow | 66441-23-4 |  |  | Masse
4d9a8790-3ddd-11dd-90f1-0050c2490048 | fenoxaprop-ethyl | Reference elementary flow of the International Reference Life Cycle Data System (ILCD). | Emissions/Emissions to soil/Emissions to agricultural soil | 03.00.004 | 2012-01-12 14:52 | Elementary flow | 66441-23-4 |  |  | Masse
08a91e70-3ddc-11dd-93a9-0050c2490048 | fenoxaprop-p-ethyl | Reference elementary flow of the International Reference Life Cycle Data System (ILCD). | Emissions/Emissions to soil/Emissions to agricultural soil | 03.00.004 | 2012-01-12 14:52 | Elementary flow | 71283-80-2 |  |  | Masse
08a91e70-3ddc-11dd-93b6-0050c2490048 | fenpropidin | Reference elementary flow of the International Reference Life Cycle Data System (ILCD). | Emissions/Emissions to soil/Emissions to agricultural soil | 03.00.004 | 2012-01-12 14:52 | Elementary flow | 67306-00-7 |  |  | Masse
08a91e70-3ddc-11dd-93c1-0050c2490048 | fenpropimorph | Reference elementary flow of the International Reference Life Cycle Data System (ILCD). | Emissions/Emissions to soil/Emissions to agricultural soil | 03.00.004 | 2012-01-12 14:52 | Elementary flow | 67306-03-0 |  |  | Masse
08a91e70-3ddc-11dd-93df-0050c2490048 | fentin hydroxide | Reference elementary flow of the International Reference Life Cycle Data System (ILCD). | Emissions/Emissions to soil/Emissions to agricultural soil | 03.00.004 | 2012-01-12 14:52 | Elementary flow | 76-87-9 |  |  | Masse
08a91e70-3ddc-11dd-a086-0050c2490048 | fipronil | Reference elementary flow of the International Reference Life Cycle Data System (ILCD). | Emissions/Emissions to soil/Emissions to agricultural soil | 03.00.004 | 2012-01-12 14:52 | Elementary flow | 120068-37-3 |  |  | Masse
22db948c-cea0-43df-a2b0-a82fb222c4b3 | Florasulam | Reference elementary flow of the International Reference Life Cycle Data System (ILCD). | Emissions/Emissions to soil/Emissions to agricultural soil | 01.00.004 | 2012-01-20 09:26 | Elementary flow | 145701-23-1 |  |  | Masse
3e4d9ec6-6556-11dd-ad8b-0800200c9a66 | fluazifop-p-butyl | Reference elementary flow of the International Reference Life Cycle Data System (ILCD). | Emissions/Emissions to air/Emissions to non-urban air or from high stacks | 03.00.004 | 2012-01-12 14:52 | Elementary flow | 79241-46-6 |  |  | Masse
fe0acd60-3ddc-11dd-a5da-0050c2490048 | fluazifop-p-butyl | Reference elementary flow of the International Reference Life Cycle Data System (ILCD). | Emissions/Emissions to soil/Emissions to agricultural soil | 03.00.004 | 2012-01-12 14:52 | Elementary flow | 79241-46-6 |  |  | Masse
4e57adca-2259-47d9-9971-2f86310cbcde | Flucarbazone sodium salt | Reference elementary flow of the International Reference Life Cycle Data System (ILCD). | Emissions/Emissions to soil/Emissions to agricultural soil | 01.00.004 | 2012-01-20 09:26 | Elementary flow | 181274-17-9 |  |  | Masse
08a91e70-3ddc-11dd-a0a6-0050c2490048 | fludioxonil | Reference elementary flow of the International Reference Life Cycle Data System (ILCD). | Emissions/Emissions to soil/Emissions to agricultural soil | 03.00.004 | 2012-01-12 14:52 | Elementary flow | 131341-86-1 |  |  | Masse
08a91e70-3ddc-11dd-a0b3-0050c2490048 | flufenacet | Reference elementary flow of the International Reference Life Cycle Data System (ILCD). | Emissions/Emissions to air/Emissions to non-urban air or from high stacks | 03.00.004 | 2012-01-12 14:52 | Elementary flow | 142459-58-3 |  |  | Masse
4d9a8790-3ddd-11dd-9105-0050c2490048 | flufenacet | Reference elementary flow of the International Reference Life Cycle Data System (ILCD). | Emissions/Emissions to soil/Emissions to agricultural soil | 03.00.004 | 2012-01-12 14:52 | Elementary flow | 142459-58-3 |  |  | Masse
4d9a8790-3ddd-11dd-9109-0050c2490048 | flumetsulam | Reference elementary flow of the International Reference Life Cycle Data System (ILCD). | Emissions/Emissions to air/Emissions to non-urban air or from high stacks | 03.00.004 | 2012-01-12 14:52 | Elementary flow | 98967-40-9 |  |  | Masse
08a91e70-3ddc-11dd-a0c8-0050c2490048 | flumetsulam | Reference elementary flow of the International Reference Life Cycle Data System (ILCD). | Emissions/Emissions to soil/Emissions to agricultural soil | 03.00.004 | 2012-01-12 14:52 | Elementary flow | 98967-40-9 |  |  | Masse
08a91e70-3ddc-11dd-a067-0050c2490048 | flumiclorac-pentyl | Reference elementary flow of the International Reference Life Cycle Data System (ILCD). | Emissions/Emissions to air/Emissions to non-urban air or from high stacks | 03.00.004 | 2012-01-12 14:52 | Elementary flow | 87546-18-7 |  |  | Masse
4d9a8790-3ddd-11dd-910f-0050c2490048 | flumiclorac-pentyl | Reference elementary flow of the International Reference Life Cycle Data System (ILCD). | Emissions/Emissions to soil/Emissions to agricultural soil | 03.00.004 | 2012-01-12 14:52 | Elementary flow | 87546-18-7 |  |  | Masse
9570be45-fe47-412d-abea-40b0d62c79bb | flumioxazin | Reference elementary flow of the International Reference Life Cycle Data System (ILCD). | Emissions/Emissions to air/Emissions to non-urban air or from high stacks | 03.00.004 | 2012-01-12 14:52 | Elementary flow | 103361-09-7 |  |  | Masse
fe0acd60-3ddc-11dd-9ee1-0050c2490048 | fluoranthene | Reference elementary flow of the International Reference Life Cycle Data System (ILCD). | Emissions/Emissions to air/Emissions to air, unspecified | 03.00.004 | 2012-01-12 14:52 | Elementary flow | 206-44-0 |  |  | Masse
fe0acd60-3ddc-11dd-a5df-0050c2490048 | fluoranthene | Reference elementary flow of the International Reference Life Cycle Data System (ILCD). | Emissions/Emissions to water/Emissions to fresh water | 03.00.004 | 2012-01-12 14:52 | Elementary flow | 206-44-0 |  |  | Masse
fe0acd60-3ddc-11dd-a5e4-0050c2490048 | fluorene | Reference elementary flow of the International Reference Life Cycle Data System (ILCD). | Emissions/Emissions to air/Emissions to air, unspecified | 03.00.004 | 2012-01-12 14:52 | Elementary flow | 86-73-7 |  |  | Masse
08a91e70-3ddc-11dd-a0d1-0050c2490048 | fluorene | Reference elementary flow of the International Reference Life Cycle Data System (ILCD). | Emissions/Emissions to water/Emissions to fresh water | 03.00.004 | 2012-01-12 14:52 | Elementary flow | 86-73-7 |  |  | Masse
08a91e70-3ddc-11dd-93fe-0050c2490048 | fluoride | Reference elementary flow of the International Reference Life Cycle Data System (ILCD). | Emissions/Emissions to soil/Emissions to non-agricultural soil | 03.00.004 | 2012-01-12 14:52 | Elementary flow | 16984-48-8 |  |  | Masse
fe0acd60-3ddc-11dd-a5e9-0050c2490048 | fluoride | Reference elementary flow of the International Reference Life Cycle Data System (ILCD). | Emissions/Emissions to soil/Emissions to soil, unspecified | 03.00.004 | 2012-01-12 14:52 | Elementary flow | 16984-48-8 |  |  | Masse
08a91e70-3ddc-11dd-93ff-0050c2490048 | fluoride | Reference elementary flow of the International Reference Life Cycle Data System (ILCD). | Emissions/Emissions to water/Emissions to sea water | 03.00.004 | 2012-01-12 14:52 | Elementary flow | 16984-48-8 |  |  | Masse
08a91e70-3ddc-11dd-93fb-0050c2490048 | fluoride | Reference elementary flow of the International Reference Life Cycle Data System (ILCD). | Emissions/Emissions to water/Emissions to fresh water | 03.00.004 | 2012-01-12 14:52 | Elementary flow | 16984-48-8 |  |  | Masse
08a91e70-3ddc-11dd-93fc-0050c2490048 | fluoride | Reference elementary flow of the International Reference Life Cycle Data System (ILCD). | Emissions/Emissions to water/Emissions to water, unspecified (long-term) | 03.00.004 | 2012-01-12 14:52 | Elementary flow | 16984-48-8 |  |  | Masse
08a91e70-3ddc-11dd-93fd-0050c2490048 | fluoride | Reference elementary flow of the International Reference Life Cycle Data System (ILCD). | Emissions/Emissions to water/Emissions to water, unspecified | 03.00.004 | 2012-01-12 14:52 | Elementary flow | 16984-48-8 |  |  | Masse
08a91e70-3ddc-11dd-9402-0050c2490048 | fluorine | Reference elementary flow of the International Reference Life Cycle Data System (ILCD). | Emissions/Emissions to air/Emissions to urban air close to ground | 03.00.004 | 2012-01-12 14:52 | Elementary flow | 7782-41-4 |  |  | Masse
08a91e70-3ddc-11dd-9401-0050c2490048 | fluorine | Reference elementary flow of the International Reference Life Cycle Data System (ILCD). | Emissions/Emissions to air/Emissions to air, unspecified (long-term) | 03.00.004 | 2012-01-12 14:52 | Elementary flow | 7782-41-4 |  |  | Masse
08a91e70-3ddc-11dd-9403-0050c2490048 | fluorine | Reference elementary flow of the International Reference Life Cycle Data System (ILCD). | Emissions/Emissions to air/Emissions to non-urban air or from high stacks | 03.00.004 | 2012-01-12 14:52 | Elementary flow | 7782-41-4 |  |  | Masse
08a91e70-3ddc-11dd-9400-0050c2490048 | fluorine | Reference elementary flow of the International Reference Life Cycle Data System (ILCD). | Emissions/Emissions to air/Emissions to air, unspecified | 03.00.004 | 2012-01-12 14:52 | Elementary flow | 7782-41-4 |  |  | Masse
08a91e70-3ddc-11dd-9408-0050c2490048 | fluorine | Reference elementary flow of the International Reference Life Cycle Data System (ILCD). | Resources/Resources from ground/Non-renewable element resources from ground | 03.00.004 | 2012-01-12 14:52 | Elementary flow | 7782-41-4 |  |  | Masse
08a91e70-3ddc-11dd-97f7-0050c2490048 | fluorspar | Reference elementary flow of the International Reference Life Cycle Data System (ILCD). | Resources/Resources from ground/Non-renewable material resources from ground | 03.00.004 | 2012-01-12 14:52 | Elementary flow | 14542-23-5 |  |  | Masse
c2c2a5b8-6aa9-48ec-bcf2-4a09ad57cb7f | Fluosilicic acid | Reference elementary flow of the International Reference Life Cycle Data System (ILCD). | Emissions/Emissions to air/Emissions to urban air close to ground | 01.00.004 | 2012-01-20 09:26 | Elementary flow | 16961-83-4 |  |  | Masse
ab9ef14e-320b-4740-8bef-a367cbbcdb95 | Fluosilicic acid | Reference elementary flow of the International Reference Life Cycle Data System (ILCD). | Emissions/Emissions to water/Emissions to fresh water | 01.00.004 | 2012-01-20 09:26 | Elementary flow | 16961-83-4 |  |  | Masse
270b0d79-8dd0-449a-b0a6-895caa515744 | Fluosilicic acid | Reference elementary flow of the International Reference Life Cycle Data System (ILCD). | Emissions/Emissions to water/Emissions to water, unspecified | 01.00.004 | 2012-01-20 09:26 | Elementary flow | 16961-83-4 |  |  | Masse
bc79942f-dc4d-4c83-a58c-d9774c508802 | Flupyrsulfuron-methyl | Reference elementary flow of the International Reference Life Cycle Data System (ILCD). | Emissions/Emissions to soil/Emissions to agricultural soil | 01.00.004 | 2012-01-20 09:26 | Elementary flow | 144740-54-5 |  |  | Masse
aa8f0b67-2fef-4b84-a6d9-3acc8d88cfb2 | Fluquinconazole | Reference elementary flow of the International Reference Life Cycle Data System (ILCD). | Emissions/Emissions to soil/Emissions to agricultural soil | 01.00.004 | 2012-01-20 09:26 | Elementary flow | 136426-54-5 |  |  | Masse
08a91e70-3ddc-11dd-9409-0050c2490048 | fluroxypyr | Reference elementary flow of the International Reference Life Cycle Data System (ILCD). | Emissions/Emissions to soil/Emissions to agricultural soil | 03.00.004 | 2012-01-12 14:52 | Elementary flow | 69377-81-7 |  |  | Masse
326b517d-5b5b-45dc-80f4-86f4bd9cdf73 | Flurtamone | Reference elementary flow of the International Reference Life Cycle Data System (ILCD). | Emissions/Emissions to soil/Emissions to agricultural soil | 01.00.004 | 2012-01-20 09:26 | Elementary flow | 96525-23-4 |  |  | Masse
08a91e70-3ddc-11dd-a101-0050c2490048 | flusilazole | Reference elementary flow of the International Reference Life Cycle Data System (ILCD). | Emissions/Emissions to soil/Emissions to agricultural soil | 03.00.004 | 2012-01-12 14:52 | Elementary flow | 85509-19-9 |  |  | Masse
4d9a8790-3ddd-11dd-8e08-0050c2490048 | flutolanil | Reference elementary flow of the International Reference Life Cycle Data System (ILCD). | Emissions/Emissions to soil/Emissions to agricultural soil | 03.00.004 | 2012-01-12 14:52 | Elementary flow | 66332-96-5 |  |  | Masse
5f20dcd8-edf1-4b56-a49c-f8329b733e1d | Foramsulfuron | Reference elementary flow of the International Reference Life Cycle Data System (ILCD). | Emissions/Emissions to soil/Emissions to agricultural soil | 01.00.004 | 2012-01-20 09:26 | Elementary flow | 173159-57-4 |  |  | Masse
9153cfb0-e762-47ba-9514-92d37321e68a | forest, extensive | Reference elementary flow of the International Reference Life Cycle Data System (ILCD). | Land use/Land occupation | 03.00.004 | 2012-01-12 14:53 | Elementary flow |  |  |  | Area*time
eb01bbdf-8977-4dd2-9c20-9d59d6f8a71f | forest, intensive | Reference elementary flow of the International Reference Life Cycle Data System (ILCD). | Land use/Land occupation | 03.00.004 | 2012-01-12 14:53 | Elementary flow |  |  |  | Area*time
08a91e70-3ddc-11dd-941d-0050c2490048 | formaldehyde | Reference elementary flow of the International Reference Life Cycle Data System (ILCD). | Emissions/Emissions to air/Emissions to urban air close to ground | 03.00.004 | 2012-01-12 14:52 | Elementary flow | 50-00-0 |  |  | Masse
08a91e70-3ddc-11dd-941b-0050c2490048 | formaldehyde | Reference elementary flow of the International Reference Life Cycle Data System (ILCD). | Emissions/Emissions to air/Emissions to air, unspecified | 03.00.004 | 2012-01-12 14:52 | Elementary flow | 50-00-0 |  |  | Masse
08a91e70-3ddc-11dd-941e-0050c2490048 | formaldehyde | Reference elementary flow of the International Reference Life Cycle Data System (ILCD). | Emissions/Emissions to air/Emissions to non-urban air or from high stacks | 03.00.004 | 2012-01-12 14:52 | Elementary flow | 50-00-0 |  |  | Masse
fe0acd60-3ddc-11dd-9ee6-0050c2490048 | formaldehyde | Reference elementary flow of the International Reference Life Cycle Data System (ILCD). | Emissions/Emissions to water/Emissions to fresh water | 03.00.004 | 2012-01-12 14:52 | Elementary flow | 50-00-0 |  |  | Masse
08a91e70-3ddc-11dd-9421-0050c2490048 | formaldehyde | Reference elementary flow of the International Reference Life Cycle Data System (ILCD). | Emissions/Emissions to water/Emissions to water, unspecified | 03.00.004 | 2012-01-12 14:52 | Elementary flow | 50-00-0 |  |  | Masse
e8a1d6f2-af35-4a52-8912-cc5961ecdb83 | formamide | Reference elementary flow of the International Reference Life Cycle Data System (ILCD). | Emissions/Emissions to air/Emissions to urban air close to ground | 03.00.004 | 2012-01-12 14:52 | Elementary flow | 75-12-7 |  |  | Masse
1997e873-51d5-40cf-a997-06620ca1cbf7 | formamide | Reference elementary flow of the International Reference Life Cycle Data System (ILCD). | Emissions/Emissions to water/Emissions to fresh water | 03.00.004 | 2012-01-12 14:52 | Elementary flow | 75-12-7 |  |  | Masse
c79de745-4bba-47af-a97a-3442ef4086e5 | Formate | Reference elementary flow of the International Reference Life Cycle Data System (ILCD). | Emissions/Emissions to water/Emissions to water, unspecified | 01.00.004 | 2012-01-20 09:26 | Elementary flow |  |  |  | Masse
08a91e70-3ddc-11dd-9426-0050c2490048 | formic acid | Reference elementary flow of the International Reference Life Cycle Data System (ILCD). | Emissions/Emissions to air/Emissions to urban air close to ground | 03.00.004 | 2012-01-12 14:52 | Elementary flow | 64-18-6 |  |  | Masse
08a91e70-3ddc-11dd-9427-0050c2490048 | formic acid | Reference elementary flow of the International Reference Life Cycle Data System (ILCD). | Emissions/Emissions to air/Emissions to non-urban air or from high stacks | 03.00.004 | 2012-01-12 14:52 | Elementary flow | 64-18-6 |  |  | Masse
d86c88e9-6555-11dd-ad8b-0800200c9a66 | formic acid | Reference elementary flow of the International Reference Life Cycle Data System (ILCD). | Emissions/Emissions to water/Emissions to fresh water | 03.00.004 | 2012-01-12 14:52 | Elementary flow | 64-18-6 |  |  | Masse
aeea42cc-4215-465f-981f-ae2ab387fbb9 | from agriculture, mosaic | Reference elementary flow of the International Reference Life Cycle Data System (ILCD). | Land use/Land transformation | 03.00.004 | 2012-01-12 14:53 | Elementary flow |  |  |  | Area
9699a63f-c966-43a4-816c-b1fbbf0a3e88 | from arable | Reference elementary flow of the International Reference Life Cycle Data System (ILCD). | Land use/Land transformation | 03.00.004 | 2012-01-12 14:53 | Elementary flow |  |  |  | Area
67055318-bad9-420f-ae31-9ba54456518d | from arable, fallow | Reference elementary flow of the International Reference Life Cycle Data System (ILCD). | Land use/Land transformation | 03.00.004 | 2012-01-12 14:53 | Elementary flow |  |  |  | Area
d0c20793-3df9-44d3-9c84-5fb6feedcd12 | from arable, irrigated | Reference elementary flow of the International Reference Life Cycle Data System (ILCD). | Land use/Land transformation | 03.00.004 | 2012-01-12 14:53 | Elementary flow |  |  |  | Area
a687e5df-4694-4151-ba84-0722481d6fdf | from arable, irrigated, intensive | Reference elementary flow of the International Reference Life Cycle Data System (ILCD). | Land use/Land transformation | 03.00.004 | 2012-01-12 14:53 | Elementary flow |  |  |  | Area
87334803-fa5b-4c21-b52c-de9d79d806f8 | from arable, non-irrigated | Reference elementary flow of the International Reference Life Cycle Data System (ILCD). | Land use/Land transformation | 03.00.004 | 2012-01-12 14:53 | Elementary flow |  |  |  | Area
5fa13d85-1722-4858-9cff-caec97da2363 | from arable, non-irrigated, extensive | Reference elementary flow of the International Reference Life Cycle Data System (ILCD). | Land use/Land transformation | 03.00.004 | 2012-01-12 14:53 | Elementary flow |  |  |  | Area
37b2391c-6d90-4ef3-be80-df3d114cface | from arable, non-irrigated, intensive | Reference elementary flow of the International Reference Life Cycle Data System (ILCD). | Land use/Land transformation | 03.00.004 | 2012-01-12 14:53 | Elementary flow |  |  |  | Area
05d4147c-59c1-46df-8df9-3971fab75779 | from dump site | Reference elementary flow of the International Reference Life Cycle Data System (ILCD). | Land use/Land transformation | 03.00.004 | 2012-01-12 14:53 | Elementary flow |  |  |  | Area
25a53117-7717-41f6-9085-64b1728c9b0d | from forest | Reference elementary flow of the International Reference Life Cycle Data System (ILCD). | Land use/Land transformation | 03.00.004 | 2012-01-12 14:53 | Elementary flow |  |  |  | Area
d30e2c86-78a3-4693-99c9-e69b95548e99 | from forest, extensive | Reference elementary flow of the International Reference Life Cycle Data System (ILCD). | Land use/Land transformation | 03.00.004 | 2012-01-12 14:53 | Elementary flow |  |  |  | Area
f80c15bc-c2bf-4491-8b02-46ad74b8e1eb | from forest, intensive | Reference elementary flow of the International Reference Life Cycle Data System (ILCD). | Land use/Land transformation | 03.00.004 | 2012-01-12 14:53 | Elementary flow |  |  |  | Area
9c15ac25-4ac3-454c-8104-4d10cfba9376 | from forest, primary | Reference elementary flow of the International Reference Life Cycle Data System (ILCD). | Land use/Land transformation | 03.00.004 | 2012-01-12 14:53 | Elementary flow |  |  |  | Area
522f6ba8-5914-4f91-a198-a0da9aab707d | from forest, secondary | Reference elementary flow of the International Reference Life Cycle Data System (ILCD). | Land use/Land transformation | 03.00.004 | 2012-01-12 14:53 | Elementary flow |  |  |  | Area
fa535fee-c7d4-499c-ba15-2bcb60206b6e | from grassland, for livestock grazing | Reference elementary flow of the International Reference Life Cycle Data System (ILCD). | Land use/Land transformation | 03.00.004 | 2012-01-12 14:53 | Elementary flow |  |  |  | Area
503f7e73-748c-4f38-9b87-90805b5d1c38 | from grassland, not used | Reference elementary flow of the International Reference Life Cycle Data System (ILCD). | Land use/Land transformation | 03.00.004 | 2012-01-12 14:53 | Elementary flow |  |  |  | Area
2abdec35-e00d-4760-842c-e63403507b1d | from industrial area | Reference elementary flow of the International Reference Life Cycle Data System (ILCD). | Land use/Land transformation | 03.00.004 | 2012-01-12 14:53 | Elementary flow |  |  |  | Area
b129498b-6ff1-4025-95f4-a7f821b341c1 | from mineral extraction site | Reference elementary flow of the International Reference Life Cycle Data System (ILCD). | Land use/Land transformation | 03.00.004 | 2012-01-12 14:53 | Elementary flow |  |  |  | Area
e29e7755-623d-47fb-b2ac-c0615a1b709f | from pasture/meadow | Reference elementary flow of the International Reference Life Cycle Data System (ILCD). | Land use/Land transformation | 03.00.004 | 2012-01-12 14:53 | Elementary flow |  |  |  | Area
5ba8d644-c1bb-410b-9bf4-e5f969efb078 | from pasture/meadow, extensive | Reference elementary flow of the International Reference Life Cycle Data System (ILCD). | Land use/Land transformation | 03.00.004 | 2012-01-12 14:53 | Elementary flow |  |  |  | Area
9cc0de8b-e413-48a5-b013-80ff11a693b2 | from pasture/meadow, intensive | Reference elementary flow of the International Reference Life Cycle Data System (ILCD). | Land use/Land transformation | 03.00.004 | 2012-01-12 14:53 | Elementary flow |  |  |  | Area
f49ad273-9482-453c-8bdb-dadf8751e3ae | from permanent crops | Reference elementary flow of the International Reference Life Cycle Data System (ILCD). | Land use/Land transformation | 03.00.004 | 2012-01-12 14:53 | Elementary flow |  |  |  | Area
a6e91bef-0f5a-4c02-8f01-05d7240bd4b5 | from permanent crops, irrigated | Reference elementary flow of the International Reference Life Cycle Data System (ILCD). | Land use/Land transformation | 03.00.004 | 2012-01-12 14:53 | Elementary flow |  |  |  | Area
8eb99b01-7ad0-41ad-9242-cd2728f21182 | from permanent crops, irrigated, intensive | Reference elementary flow of the International Reference Life Cycle Data System (ILCD). | Land use/Land transformation | 03.00.004 | 2012-01-12 14:53 | Elementary flow |  |  |  | Area
4b86d977-bb43-4d2f-8d1e-c6f72ad423eb | from rivers, natural | Reference elementary flow of the International Reference Life Cycle Data System (ILCD). | Land use/Land transformation | 03.00.004 | 2012-01-12 14:53 | Elementary flow |  |  |  | Area
1f31ed21-37a6-42cc-be50-2418b983a8db | from seabed | Reference elementary flow of the International Reference Life Cycle Data System (ILCD). | Land use/Land transformation | 03.00.004 | 2012-01-12 14:53 | Elementary flow |  |  |  | Area
4e9f3308-066b-4863-89a2-a1b9069ef148 | from seabed, marine infrastructure | Reference elementary flow of the International Reference Life Cycle Data System (ILCD). | Land use/Land transformation | 03.00.004 | 2012-01-12 14:53 | Elementary flow |  |  |  | Area
64faa7b1-e114-497a-b584-f4659e7115e4 | from shrub land | Reference elementary flow of the International Reference Life Cycle Data System (ILCD). | Land use/Land transformation | 03.00.004 | 2012-01-12 14:53 | Elementary flow |  |  |  | Area
1102e599-8b30-4c4e-bc98-6c34ac2c1748 | from traffic area, rail/road embankment | Reference elementary flow of the International Reference Life Cycle Data System (ILCD). | Land use/Land transformation | 03.00.004 | 2012-01-12 14:53 | Elementary flow |  |  |  | Area
1058891f-9dbe-419c-ae48-9d03289eeb39 | from traffic area, road network | Reference elementary flow of the International Reference Life Cycle Data System (ILCD). | Land use/Land transformation | 03.00.004 | 2012-01-12 14:53 | Elementary flow |  |  |  | Area
52a7fc6d-de3b-4348-9ef2-11b119da6c98 | from unspecified | Reference elementary flow of the International Reference Life Cycle Data System (ILCD). | Land use/Land transformation | 03.00.004 | 2012-01-12 14:53 | Elementary flow |  |  |  | Area
d4b314f8-1a50-45bf-b139-79dca87d197f | from unspecified, natural | Reference elementary flow of the International Reference Life Cycle Data System (ILCD). | Land use/Land transformation | 03.00.004 | 2012-01-12 14:53 | Elementary flow |  |  |  | Area
ca6db37c-1592-4468-8a0f-ec35ca8b5c76 | from wetlands, inland | Reference elementary flow of the International Reference Life Cycle Data System (ILCD). | Land use/Land transformation | 03.00.004 | 2012-01-12 14:53 | Elementary flow |  |  |  | Area
67f600f6-a63d-4138-ba9f-3d931140e062 | Fungicides, unspecified | Reference elementary flow of the International Reference Life Cycle Data System (ILCD). | Emissions/Emissions to soil/Emissions to agricultural soil | 01.00.004 | 2012-01-20 09:26 | Elementary flow |  |  |  | Masse
f7954c74-29cd-4139-8e7c-ba757f2ed5f7 | Fungicides, unspecified | Reference elementary flow of the International Reference Life Cycle Data System (ILCD). | Emissions/Emissions to water/Emissions to sea water | 01.00.004 | 2012-01-20 09:26 | Elementary flow |  |  |  | Masse
fe0acd60-3ddc-11dd-a635-0050c2490048 | furan | Reference elementary flow of the International Reference Life Cycle Data System (ILCD). | Emissions/Emissions to air/Emissions to non-urban air or from high stacks | 03.00.004 | 2012-01-12 14:52 | Elementary flow | 110-00-9 |  |  | Masse
fe0acd60-3ddc-11dd-a632-0050c2490048 | furan | Reference elementary flow of the International Reference Life Cycle Data System (ILCD). | Emissions/Emissions to air/Emissions to air, unspecified | 03.00.004 | 2012-01-12 14:52 | Elementary flow | 110-00-9 |  |  | Masse
08a91e70-3ddc-11dd-9437-0050c2490048 | gadolinium | Reference elementary flow of the International Reference Life Cycle Data System (ILCD). | Resources/Resources from ground/Non-renewable element resources from ground | 03.00.004 | 2012-01-12 14:52 | Elementary flow | 7440-54-2 |  |  | Masse
08a91e70-3ddc-11dd-9438-0050c2490048 | gallium | Reference elementary flow of the International Reference Life Cycle Data System (ILCD). | Resources/Resources from ground/Non-renewable element resources from ground | 03.00.004 | 2012-01-12 14:52 | Elementary flow | 7440-55-3 |  |  | Masse
00fdc4bc-724b-4993-ad43-c70df533b092 | Gas, mine, off-gas, process, coal mining | Reference elementary flow of the International Reference Life Cycle Data System (ILCD). | Resources/Resources from ground/Non-renewable material resources from ground | 01.00.004 | 2012-01-20 09:26 | Elementary flow | 8006-14-2 |  |  | Volume
812a1280-2c43-4cce-9ca0-70768ca0f90d | Glufosinate | Reference elementary flow of the International Reference Life Cycle Data System (ILCD). | Emissions/Emissions to soil/Emissions to agricultural soil | 01.00.004 | 2012-01-20 09:26 | Elementary flow | 51276-47-2 |  |  | Masse
fe0acd60-3ddc-11dd-a63f-0050c2490048 | glutaraldehyde | Reference elementary flow of the International Reference Life Cycle Data System (ILCD). | Emissions/Emissions to water/Emissions to sea water | 03.00.004 | 2012-01-12 14:52 | Elementary flow | 111-30-8 |  |  | Masse
fe0acd60-3ddc-11dd-a649-0050c2490048 | glyphosate | Reference elementary flow of the International Reference Life Cycle Data System (ILCD). | Emissions/Emissions to air/Emissions to non-urban air or from high stacks | 03.00.004 | 2012-01-12 14:52 | Elementary flow | 1071-83-6 |  |  | Masse
fe0acd60-3ddc-11dd-a644-0050c2490048 | glyphosate | Reference elementary flow of the International Reference Life Cycle Data System (ILCD). | Emissions/Emissions to soil/Emissions to agricultural soil | 03.00.004 | 2012-01-12 14:52 | Elementary flow | 1071-83-6 |  |  | Masse
fe0acd60-3ddc-11dd-a64d-0050c2490048 | glyphosate | Reference elementary flow of the International Reference Life Cycle Data System (ILCD). | Emissions/Emissions to soil/Emissions to non-agricultural soil | 03.00.004 | 2012-01-12 14:52 | Elementary flow | 1071-83-6 |  |  | Masse
fe0acd60-3ddc-11dd-a64a-0050c2490048 | glyphosate | Reference elementary flow of the International Reference Life Cycle Data System (ILCD). | Emissions/Emissions to water/Emissions to fresh water | 03.00.004 | 2012-01-12 14:52 | Elementary flow | 1071-83-6 |  |  | Masse
fe0acd60-3ddc-11dd-a64c-0050c2490048 | glyphosate | Reference elementary flow of the International Reference Life Cycle Data System (ILCD). | Emissions/Emissions to water/Emissions to water, unspecified | 03.00.004 | 2012-01-12 14:52 | Elementary flow | 1071-83-6 |  |  | Masse
08a91e70-3ddc-11dd-9449-0050c2490048 | granite | synonyms were erroneous; removed Reference elementary flow of the International Reference Life Cycle Data System (ILCD). | Resources/Resources from ground/Non-renewable material resources from ground | 03.00.004 | 2012-01-12 14:52 | Elementary flow |  |  |  | Masse
ec034746-a6cb-4ae3-99cc-f199893e1b9f | grassland, for livestock grazing | Reference elementary flow of the International Reference Life Cycle Data System (ILCD). | Land use/Land occupation | 03.00.004 | 2012-01-12 14:53 | Elementary flow |  |  |  | Area*time
f5ca317d-5aab-4adf-add9-6ec43f5ffbd0 | grassland, not used | Reference elementary flow of the International Reference Life Cycle Data System (ILCD). | Land use/Land occupation | 03.00.004 | 2012-01-12 14:53 | Elementary flow |  |  |  | Area*time
4f462198-40cd-4184-8733-86648a20dc3f | ground water | Note: to model water scarcity using the ILCD2011 LCIA water scarcity method, please either use one of the "ground water, ... scarcity", "river water, ... scarcity", "lake water, ... scarcity" or the generic "freshwater, ... scarcity" elementary flows, differentiated by scarcity level OR use this flow, for which country-wise differentiated impact factors are available. In the latter case: The country of the extraction/use of the freshwater is supposed to be the location/country code of the unit process whether this flow is being used. Reference elementary flow of the International Reference Life Cycle Data System (ILCD). | Resources/Resources from water/Renewable material resources from water | 00.00.002 | 2012-01-12 14:52 | Elementary flow | 7732-18-5 |  |  | Volume
08a91e70-3ddc-11dd-97f8-0050c2490048 | gypsum | Reference elementary flow of the International Reference Life Cycle Data System (ILCD). | Resources/Resources from ground/Non-renewable material resources from ground | 03.00.004 | 2012-01-12 14:52 | Elementary flow | 7778-18-9 |  |  | Masse
fe0acd60-3ddc-11dd-a8ef-0050c2490048 | Halon-1001 | Reference elementary flow of the International Reference Life Cycle Data System (ILCD). | Emissions/Emissions to air/Emissions to air, unspecified | 03.00.004 | 2012-01-12 14:52 | Elementary flow | 74-83-9 |  |  | Masse
fe0acd60-3ddc-11dd-a8f1-0050c2490048 | Halon-1001 | Reference elementary flow of the International Reference Life Cycle Data System (ILCD). | Emissions/Emissions to air/Emissions to urban air close to ground | 03.00.004 | 2012-01-12 14:52 | Elementary flow | 74-83-9 |  |  | Masse
fe0acd60-3ddc-11dd-a8fb-0050c2490048 | Halon-1211 | Reference elementary flow of the International Reference Life Cycle Data System (ILCD). | Emissions/Emissions to air/Emissions to non-urban air or from high stacks | 03.00.004 | 2012-01-12 14:52 | Elementary flow | 353-59-3 |  |  | Masse
fe0acd60-3ddc-11dd-a90b-0050c2490048 | Halon-1301 | Reference elementary flow of the International Reference Life Cycle Data System (ILCD). | Emissions/Emissions to air/Emissions to urban air close to ground | 03.00.004 | 2012-01-12 14:52 | Elementary flow | 75-63-8 |  |  | Masse
fe0acd60-3ddc-11dd-a90c-0050c2490048 | Halon-1301 | Reference elementary flow of the International Reference Life Cycle Data System (ILCD). | Emissions/Emissions to air/Emissions to non-urban air or from high stacks | 03.00.004 | 2012-01-12 14:52 | Elementary flow | 75-63-8 |  |  | Masse
4d9a8790-3ddd-11dd-9c05-0050c2490048 | halosulfuron-methyl | Reference elementary flow of the International Reference Life Cycle Data System (ILCD). | Emissions/Emissions to soil/Emissions to agricultural soil | 03.00.004 | 2012-01-12 14:52 | Elementary flow | 100784-20-1 |  |  | Masse
f20d5f26-c097-4d93-a72c-dcc76f462977 | Haloxyfop- (R) Methylester | Reference elementary flow of the International Reference Life Cycle Data System (ILCD). | Emissions/Emissions to soil/Emissions to agricultural soil | 01.00.004 | 2012-01-20 09:26 | Elementary flow |  |  |  | Masse
fe0acd60-3ddc-11dd-ab9c-0050c2490048 | HCFC-124 | CAS was wrong; replaced with correct one. Reference elementary flow of the International Reference Life Cycle Data System (ILCD). | Emissions/Emissions to air/Emissions to air, unspecified | 03.00.004 | 2012-01-12 14:52 | Elementary flow | 2837-89-0 |  |  | Masse
4d9a8790-3ddd-11dd-925c-0050c2490048 | HCFC-140 | Correct mapping CAS and flow to be verified, potentially wrong. Note that the CAS No is the relevant identifier, to which also the ILCD LCIA characterisation factors relate. Reference elementary flow of the International Reference Life Cycle Data System (ILCD). | Emissions/Emissions to air/Emissions to non-urban air or from high stacks | 03.00.004 | 2012-01-12 14:52 | Elementary flow | 71-55-6 |  |  | Masse
d86cafdf-6555-11dd-ad8b-0800200c9a66 | HCFC-140 | Correct mapping CAS and flow to be verified, potentially wrong. Note that the CAS No is the relevant identifier, to which also the ILCD LCIA characterisation factors relate. Reference elementary flow of the International Reference Life Cycle Data System (ILCD). | Emissions/Emissions to air/Emissions to air, unspecified | 03.00.004 | 2012-01-12 14:52 | Elementary flow | 71-55-6 |  |  | Masse
4d9a8790-3ddd-11dd-925d-0050c2490048 | HCFC-140 | Correct mapping CAS and flow to be verified, potentially wrong. Note that the CAS No is the relevant identifier, to which also the ILCD LCIA characterisation factors relate. Reference elementary flow of the International Reference Life Cycle Data System (ILCD). | Emissions/Emissions to water/Emissions to fresh water | 03.00.004 | 2012-01-12 14:52 | Elementary flow | 71-55-6 |  |  | Masse
fe0acd60-3ddc-11dd-a919-0050c2490048 | HCFC-21 | Reference elementary flow of the International Reference Life Cycle Data System (ILCD). | Emissions/Emissions to air/Emissions to urban air close to ground | 03.00.004 | 2012-01-12 14:52 | Elementary flow | 75-43-4 |  |  | Masse
fe0acd60-3ddc-11dd-a90f-0050c2490048 | HCFC-22 | Reference elementary flow of the International Reference Life Cycle Data System (ILCD). | Emissions/Emissions to air/Emissions to urban air close to ground | 03.00.004 | 2012-01-12 14:52 | Elementary flow | 75-45-6 |  |  | Masse
fe0acd60-3ddc-11dd-a910-0050c2490048 | HCFC-22 | Reference elementary flow of the International Reference Life Cycle Data System (ILCD). | Emissions/Emissions to air/Emissions to non-urban air or from high stacks | 03.00.004 | 2012-01-12 14:52 | Elementary flow | 75-45-6 |  |  | Masse
fe0acd60-3ddc-11dd-a90d-0050c2490048 | HCFC-22 | Reference elementary flow of the International Reference Life Cycle Data System (ILCD). | Emissions/Emissions to air/Emissions to air, unspecified | 03.00.004 | 2012-01-12 14:52 | Elementary flow | 75-45-6 |  |  | Masse
08a91e70-3ddc-11dd-9465-0050c2490048 | helium | Reference elementary flow of the International Reference Life Cycle Data System (ILCD). | Emissions/Emissions to air/Emissions to air, unspecified | 03.00.004 | 2012-01-12 14:52 | Elementary flow | 7440-59-7 |  |  | Masse
fe0acd60-3ddc-11dd-a656-0050c2490048 | helium | Reference elementary flow of the International Reference Life Cycle Data System (ILCD). | Emissions/Emissions to air/Emissions to non-urban air or from high stacks | 03.00.004 | 2012-01-12 14:52 | Elementary flow | 7440-59-7 |  |  | Masse
fe0acd60-3ddc-11dd-a663-0050c2490048 | heptane | Reference elementary flow of the International Reference Life Cycle Data System (ILCD). | Emissions/Emissions to air/Emissions to air, unspecified | 03.00.004 | 2012-01-12 14:52 | Elementary flow | 142-82-5 |  |  | Masse
fe0acd60-3ddc-11dd-a665-0050c2490048 | heptane | Reference elementary flow of the International Reference Life Cycle Data System (ILCD). | Emissions/Emissions to air/Emissions to urban air close to ground | 03.00.004 | 2012-01-12 14:52 | Elementary flow | 142-82-5 |  |  | Masse
4cd70c71-1ac0-4dba-b448-3d41a06c4b00 | Herbicides, unspecified | Reference elementary flow of the International Reference Life Cycle Data System (ILCD). | Emissions/Emissions to soil/Emissions to agricultural soil | 01.00.004 | 2012-01-20 09:26 | Elementary flow |  |  |  | Masse
08a91e70-3ddc-11dd-a2fd-0050c2490048 | hexachlorobenzene | Reference elementary flow of the International Reference Life Cycle Data System (ILCD). | Emissions/Emissions to air/Emissions to urban air close to ground | 03.00.004 | 2012-01-12 14:52 | Elementary flow | 118-74-1 |  |  | Masse
08a91e70-3ddc-11dd-a2fe-0050c2490048 | hexachlorobenzene | Reference elementary flow of the International Reference Life Cycle Data System (ILCD). | Emissions/Emissions to air/Emissions to non-urban air or from high stacks | 03.00.004 | 2012-01-12 14:52 | Elementary flow | 118-74-1 |  |  | Masse
08a91e70-3ddc-11dd-a2fb-0050c2490048 | hexachlorobenzene | Reference elementary flow of the International Reference Life Cycle Data System (ILCD). | Emissions/Emissions to air/Emissions to air, unspecified | 03.00.004 | 2012-01-12 14:52 | Elementary flow | 118-74-1 |  |  | Masse
fe0acd60-3ddc-11dd-a2ba-0050c2490048 | hexachlorobenzene | Reference elementary flow of the International Reference Life Cycle Data System (ILCD). | Emissions/Emissions to water/Emissions to water, unspecified | 03.00.004 | 2012-01-12 14:52 | Elementary flow | 118-74-1 |  |  | Masse
08a91e70-3ddc-11dd-947f-0050c2490048 | hexane | Reference elementary flow of the International Reference Life Cycle Data System (ILCD). | Emissions/Emissions to air/Emissions to urban air close to ground | 03.00.004 | 2012-01-12 14:52 | Elementary flow | 110-54-3 |  |  | Masse
fe0acd60-3ddc-11dd-a692-0050c2490048 | hexane | Reference elementary flow of the International Reference Life Cycle Data System (ILCD). | Emissions/Emissions to air/Emissions to non-urban air or from high stacks | 03.00.004 | 2012-01-12 14:52 | Elementary flow | 110-54-3 |  |  | Masse
08a91e70-3ddc-11dd-947d-0050c2490048 | hexane | Reference elementary flow of the International Reference Life Cycle Data System (ILCD). | Emissions/Emissions to air/Emissions to air, unspecified | 03.00.004 | 2012-01-12 14:52 | Elementary flow | 110-54-3 |  |  | Masse
08a91e70-3ddc-11dd-9340-0050c2490048 | HFC-116 | Correct mapping CAS and flow to be verified, potentially wrong. Note that the CAS No is the relevant identifier, to which also the ILCD LCIA characterisation factors relate. Reference elementary flow of the International Reference Life Cycle Data System (ILCD). | Emissions/Emissions to air/Emissions to urban air close to ground | 03.00.004 | 2012-01-12 14:52 | Elementary flow | 76-16-4 |  |  | Masse
08a91e70-3ddc-11dd-933e-0050c2490048 | HFC-116 | Correct mapping CAS and flow to be verified, potentially wrong. Note that the CAS No is the relevant identifier, to which also the ILCD LCIA characterisation factors relate. Reference elementary flow of the International Reference Life Cycle Data System (ILCD). | Emissions/Emissions to air/Emissions to air, unspecified | 03.00.004 | 2012-01-12 14:52 | Elementary flow | 76-16-4 |  |  | Masse
fe0acd60-3ddc-11dd-a3ed-0050c2490048 | HFC-125 | Reference elementary flow of the International Reference Life Cycle Data System (ILCD). | Emissions/Emissions to air/Emissions to non-urban air or from high stacks | 03.00.004 | 2012-01-12 14:52 | Elementary flow | 354-33-6 |  |  | Masse
fe0acd60-3ddc-11dd-a6d4-0050c2490048 | HFC-134a | Reference elementary flow of the International Reference Life Cycle Data System (ILCD). | Emissions/Emissions to air/Emissions to urban air close to ground | 03.00.004 | 2012-01-12 14:52 | Elementary flow | 811-97-2 |  |  | Masse
fe0acd60-3ddc-11dd-a6d5-0050c2490048 | HFC-134a | Reference elementary flow of the International Reference Life Cycle Data System (ILCD). | Emissions/Emissions to air/Emissions to non-urban air or from high stacks | 03.00.004 | 2012-01-12 14:52 | Elementary flow | 811-97-2 |  |  | Masse
08a91e70-3ddc-11dd-930b-0050c2490048 | HFC-152a | Reference elementary flow of the International Reference Life Cycle Data System (ILCD). | Emissions/Emissions to air/Emissions to urban air close to ground | 03.00.004 | 2012-01-12 14:52 | Elementary flow | 75-37-6 |  |  | Masse
08a91e70-3ddc-11dd-930c-0050c2490048 | HFC-152a | Reference elementary flow of the International Reference Life Cycle Data System (ILCD). | Emissions/Emissions to air/Emissions to non-urban air or from high stacks | 03.00.004 | 2012-01-12 14:52 | Elementary flow | 75-37-6 |  |  | Masse
fe0acd60-3ddc-11dd-9e57-0050c2490048 | HFC-23 | Reference elementary flow of the International Reference Life Cycle Data System (ILCD). | Emissions/Emissions to air/Emissions to urban air close to ground | 03.00.004 | 2012-01-12 14:52 | Elementary flow | 75-46-7 |  |  | Masse
d86becae-6555-11dd-ad8b-0800200c9a66 | hydrocarbons (unspecified) | Internal note: Flow to be reviewed for potential discontinuation. Reference elementary flow of the International Reference Life Cycle Data System (ILCD). | Emissions/Emissions to air/Emissions to non-urban air or from high stacks | 03.00.004 | 2012-01-12 14:52 | Elementary flow |  |  |  | Masse
d86c13bc-6555-11dd-ad8b-0800200c9a66 | hydrocarbons (unspecified) | Internal note: Flow to be reviewed for potential discontinuation. Reference elementary flow of the International Reference Life Cycle Data System (ILCD). | Emissions/Emissions to soil/Emissions to soil, unspecified | 03.00.004 | 2012-01-12 14:52 | Elementary flow |  |  |  | Masse
fe0acd60-3ddc-11dd-aaa6-0050c2490048 | hydrocarbons (unspecified) | Internal note: Flow to be reviewed for potential discontinuation. Reference elementary flow of the International Reference Life Cycle Data System (ILCD). | Emissions/Emissions to water/Emissions to fresh water | 03.00.004 | 2012-01-12 14:52 | Elementary flow |  |  |  | Masse
fe0acd60-3ddc-11dd-aaa8-0050c2490048 | hydrocarbons (unspecified) | Internal note: Flow to be reviewed for potential discontinuation. Reference elementary flow of the International Reference Life Cycle Data System (ILCD). | Emissions/Emissions to water/Emissions to water, unspecified | 03.00.004 | 2012-01-12 14:52 | Elementary flow |  |  |  | Masse
fe0acd60-3ddc-11dd-aaa9-0050c2490048 | hydrocarbons (unspecified) | Internal note: Flow to be reviewed for potential discontinuation. Reference elementary flow of the International Reference Life Cycle Data System (ILCD). | Emissions/Emissions to water/Emissions to sea water | 03.00.004 | 2012-01-12 14:52 | Elementary flow |  |  |  | Masse
45ff0ff8-c173-45c1-ae75-80d77994f79f | Hydrocarbons, aliphatic, alkanes, cyclic | Reference elementary flow of the International Reference Life Cycle Data System (ILCD). | Emissions/Emissions to air/Emissions to urban air close to ground | 01.00.004 | 2012-01-20 09:26 | Elementary flow |  |  |  | Masse
226fc795-3625-42f9-825a-e0d12624de47 | Hydrocarbons, aliphatic, alkanes, cyclic | Reference elementary flow of the International Reference Life Cycle Data System (ILCD). | Emissions/Emissions to air/Emissions to non-urban air or from high stacks | 01.00.004 | 2012-01-20 09:26 | Elementary flow |  |  |  | Masse
7c5565d2-e1ac-47cc-b1ed-944bd54e98f7 | Hydrocarbons, aliphatic, alkanes, unspecified | Reference elementary flow of the International Reference Life Cycle Data System (ILCD). | Emissions/Emissions to air/Emissions to urban air close to ground | 01.00.004 | 2012-01-20 09:26 | Elementary flow |  |  |  | Masse
ea92caa9-73eb-4edd-b517-c413f8424eb4 | Hydrocarbons, aliphatic, alkanes, unspecified | Reference elementary flow of the International Reference Life Cycle Data System (ILCD). | Emissions/Emissions to air/Emissions to non-urban air or from high stacks | 01.00.004 | 2012-01-20 09:26 | Elementary flow |  |  |  | Masse
6dfb4808-347f-4ac5-bb2d-fc7b4b93272c | Hydrocarbons, aliphatic, alkanes, unspecified | Reference elementary flow of the International Reference Life Cycle Data System (ILCD). | Emissions/Emissions to air/Emissions to air, unspecified | 01.00.004 | 2012-01-20 09:26 | Elementary flow |  |  |  | Masse
23207aa0-26c3-4532-bf9e-d724b6f8acbc | Hydrocarbons, aliphatic, alkanes, unspecified | Reference elementary flow of the International Reference Life Cycle Data System (ILCD). | Emissions/Emissions to air/Emissions to air, unspecified (long-term) | 01.00.004 | 2012-01-20 09:26 | Elementary flow |  |  |  | Masse
5cd0cd04-2049-435c-957e-bb7001e49b0c | Hydrocarbons, aliphatic, alkanes, unspecified | Reference elementary flow of the International Reference Life Cycle Data System (ILCD). | Emissions/Emissions to water/Emissions to sea water | 01.00.004 | 2012-01-20 09:26 | Elementary flow |  |  |  | Masse
e45cf414-fc39-4ff9-9a29-ae666c6402e0 | Hydrocarbons, aliphatic, alkanes, unspecified | Reference elementary flow of the International Reference Life Cycle Data System (ILCD). | Emissions/Emissions to water/Emissions to fresh water | 01.00.004 | 2012-01-20 09:26 | Elementary flow |  |  |  | Masse
71628507-5e64-4c2f-ad9a-1d5a711dba2e | Hydrocarbons, aliphatic, unsaturated | Reference elementary flow of the International Reference Life Cycle Data System (ILCD). | Emissions/Emissions to air/Emissions to urban air close to ground | 01.00.004 | 2012-01-20 09:26 | Elementary flow |  |  |  | Masse
6a2f23e5-c682-42eb-a380-a7c4972320b3 | Hydrocarbons, aliphatic, unsaturated | Reference elementary flow of the International Reference Life Cycle Data System (ILCD). | Emissions/Emissions to air/Emissions to non-urban air or from high stacks | 01.00.004 | 2012-01-20 09:26 | Elementary flow |  |  |  | Masse
4c8725b8-1673-4c11-a4b4-2ec823120177 | Hydrocarbons, aliphatic, unsaturated | Reference elementary flow of the International Reference Life Cycle Data System (ILCD). | Emissions/Emissions to air/Emissions to air, unspecified | 01.00.004 | 2012-01-20 09:26 | Elementary flow |  |  |  | Masse
daafc3d3-9ff0-4e24-a5fe-6f98bca1589c | Hydrocarbons, aliphatic, unsaturated | Reference elementary flow of the International Reference Life Cycle Data System (ILCD). | Emissions/Emissions to water/Emissions to fresh water | 01.00.004 | 2012-01-20 09:26 | Elementary flow |  |  |  | Masse
a9c015f7-e00a-403e-91c1-2bf4516bd352 | Hydrocarbons, aliphatic, unsaturated | Reference elementary flow of the International Reference Life Cycle Data System (ILCD). | Emissions/Emissions to water/Emissions to water, unspecified | 01.00.004 | 2012-01-20 09:26 | Elementary flow |  |  |  | Masse
a03df797-82bf-4e49-86ca-d15f0a0885af | Hydrocarbons, aromatic | Reference elementary flow of the International Reference Life Cycle Data System (ILCD). | Emissions/Emissions to air/Emissions to non-urban air or from high stacks | 01.00.004 | 2012-01-20 09:26 | Elementary flow |  |  |  | Masse
156894e0-6fe8-4ce8-98d9-49adcaf64718 | Hydrocarbons, aromatic | Reference elementary flow of the International Reference Life Cycle Data System (ILCD). | Emissions/Emissions to air/Emissions to urban air close to ground | 01.00.004 | 2012-01-20 09:26 | Elementary flow |  |  |  | Masse
eaa753fd-5e72-4c93-9117-290cd6b11fbb | Hydrocarbons, aromatic | Reference elementary flow of the International Reference Life Cycle Data System (ILCD). | Emissions/Emissions to air/Emissions to air, unspecified | 01.00.004 | 2012-01-20 09:26 | Elementary flow |  |  |  | Masse
82beec95-fd5e-4fb3-a27d-8614e4a11403 | Hydrocarbons, aromatic | Reference elementary flow of the International Reference Life Cycle Data System (ILCD). | Emissions/Emissions to water/Emissions to sea water | 01.00.004 | 2012-01-20 09:26 | Elementary flow |  |  |  | Masse
295ad714-fefa-4420-85f2-07d8cd4ab556 | Hydrocarbons, aromatic | Reference elementary flow of the International Reference Life Cycle Data System (ILCD). | Emissions/Emissions to water/Emissions to fresh water | 01.00.004 | 2012-01-20 09:26 | Elementary flow |  |  |  | Masse
4f071a63-b8b4-4614-880e-1197dabb0e66 | Hydrocarbons, chlorinated | Reference elementary flow of the International Reference Life Cycle Data System (ILCD). | Emissions/Emissions to air/Emissions to urban air close to ground | 01.00.004 | 2012-01-20 09:26 | Elementary flow |  |  |  | Masse
83a94aff-e2ee-4ed9-881a-e096d132cdc3 | Hydrocarbons, chlorinated | Reference elementary flow of the International Reference Life Cycle Data System (ILCD). | Emissions/Emissions to air/Emissions to air, unspecified | 01.00.004 | 2012-01-20 09:26 | Elementary flow |  |  |  | Masse
98d946e7-bb0d-48f8-8f6b-6f3a0bad6c16 | Hydrocarbons, chlorinated | Reference elementary flow of the International Reference Life Cycle Data System (ILCD). | Emissions/Emissions to air/Emissions to non-urban air or from high stacks | 01.00.004 | 2012-01-20 09:26 | Elementary flow |  |  |  | Masse
08a91e70-3ddc-11dd-949e-0050c2490048 | hydrogen | Reference elementary flow of the International Reference Life Cycle Data System (ILCD). | Emissions/Emissions to air/Emissions to urban air close to ground | 03.00.004 | 2012-01-12 14:52 | Elementary flow | 1333-74-0 |  |  | Masse
08a91e70-3ddc-11dd-949c-0050c2490048 | hydrogen | Reference elementary flow of the International Reference Life Cycle Data System (ILCD). | Emissions/Emissions to air/Emissions to air, unspecified | 03.00.004 | 2012-01-12 14:52 | Elementary flow | 1333-74-0 |  |  | Masse
08a91e70-3ddc-11dd-94a2-0050c2490048 | hydrogen arsenide | Reference elementary flow of the International Reference Life Cycle Data System (ILCD). | Emissions/Emissions to air/Emissions to urban air close to ground | 03.00.004 | 2012-01-12 14:52 | Elementary flow | 7784-42-1 |  |  | Masse
43c04b88-e980-4e20-9ee4-64919e6dad03 | Hydrogen carbonate | Reference elementary flow of the International Reference Life Cycle Data System (ILCD). | Emissions/Emissions to water/Emissions to sea water | 01.00.004 | 2012-01-20 09:26 | Elementary flow | 71-52-3 | HCO3- |  | Masse
fe0acd60-3ddc-11dd-aab0-0050c2490048 | hydrogen chloride | Reference elementary flow of the International Reference Life Cycle Data System (ILCD). | Emissions/Emissions to air/Emissions to air, unspecified | 03.00.004 | 2012-01-12 14:52 | Elementary flow | 7647-01-0 |  |  | Masse
08a91e70-3ddc-11dd-97fb-0050c2490048 | hydrogen chloride | Reference elementary flow of the International Reference Life Cycle Data System (ILCD). | Emissions/Emissions to air/Emissions to urban air close to ground | 03.00.004 | 2012-01-12 14:52 | Elementary flow | 7647-01-0 |  |  | Masse
08a91e70-3ddc-11dd-97fc-0050c2490048 | hydrogen chloride | Reference elementary flow of the International Reference Life Cycle Data System (ILCD). | Emissions/Emissions to air/Emissions to non-urban air or from high stacks | 03.00.004 | 2012-01-12 14:52 | Elementary flow | 7647-01-0 |  |  | Masse
08a91e70-3ddc-11dd-97fa-0050c2490048 | hydrogen chloride | Reference elementary flow of the International Reference Life Cycle Data System (ILCD). | Emissions/Emissions to air/Emissions to air, unspecified (long-term) | 03.00.004 | 2012-01-12 14:52 | Elementary flow | 7647-01-0 |  |  | Masse
08a91e70-3ddc-11dd-97ff-0050c2490048 | hydrogen chloride | Reference elementary flow of the International Reference Life Cycle Data System (ILCD). | Emissions/Emissions to water/Emissions to water, unspecified | 03.00.004 | 2012-01-12 14:52 | Elementary flow | 7647-01-0 |  |  | Masse
fe0acd60-3ddc-11dd-aab1-0050c2490048 | hydrogen fluoride | Reference elementary flow of the International Reference Life Cycle Data System (ILCD). | Emissions/Emissions to air/Emissions to urban air close to ground | 03.00.004 | 2012-01-12 14:52 | Elementary flow | 7664-39-3 |  |  | Masse
08a91e70-3ddc-11dd-9804-0050c2490048 | hydrogen fluoride | Reference elementary flow of the International Reference Life Cycle Data System (ILCD). | Emissions/Emissions to air/Emissions to air, unspecified | 03.00.004 | 2012-01-12 14:52 | Elementary flow | 7664-39-3 |  |  | Masse
fe0acd60-3ddc-11dd-aab2-0050c2490048 | hydrogen fluoride | Reference elementary flow of the International Reference Life Cycle Data System (ILCD). | Emissions/Emissions to air/Emissions to non-urban air or from high stacks | 03.00.004 | 2012-01-12 14:52 | Elementary flow | 7664-39-3 |  |  | Masse
fe0acd60-3ddc-11dd-9f04-0050c2490048 | hydrogen fluoride | Reference elementary flow of the International Reference Life Cycle Data System (ILCD). | Emissions/Emissions to air/Emissions to air, unspecified (long-term) | 03.00.004 | 2012-01-12 14:52 | Elementary flow | 7664-39-3 |  |  | Masse
4d9a8790-3ddd-11dd-9239-0050c2490048 | hydrogen peroxide | Reference elementary flow of the International Reference Life Cycle Data System (ILCD). | Emissions/Emissions to air/Emissions to urban air close to ground | 03.00.004 | 2012-01-12 14:52 | Elementary flow | 7722-84-1 |  |  | Masse
08a91e70-3ddc-11dd-94a4-0050c2490048 | hydrogen peroxide | Reference elementary flow of the International Reference Life Cycle Data System (ILCD). | Emissions/Emissions to water/Emissions to fresh water | 03.00.004 | 2012-01-12 14:52 | Elementary flow | 7722-84-1 |  |  | Masse
08a91e70-3ddc-11dd-94a9-0050c2490048 | hydrogen sulfide | Reference elementary flow of the International Reference Life Cycle Data System (ILCD). | Emissions/Emissions to air/Emissions to air, unspecified | 03.00.004 | 2012-01-12 14:52 | Elementary flow | 7783-06-4 |  |  | Masse
08a91e70-3ddc-11dd-94ac-0050c2490048 | hydrogen sulfide | Reference elementary flow of the International Reference Life Cycle Data System (ILCD). | Emissions/Emissions to air/Emissions to non-urban air or from high stacks | 03.00.004 | 2012-01-12 14:52 | Elementary flow | 7783-06-4 |  |  | Masse
08a91e70-3ddc-11dd-94ab-0050c2490048 | hydrogen sulfide | Reference elementary flow of the International Reference Life Cycle Data System (ILCD). | Emissions/Emissions to air/Emissions to urban air close to ground | 03.00.004 | 2012-01-12 14:52 | Elementary flow | 7783-06-4 |  |  | Masse
08a91e70-3ddc-11dd-94aa-0050c2490048 | hydrogen sulfide | Reference elementary flow of the International Reference Life Cycle Data System (ILCD). | Emissions/Emissions to air/Emissions to air, unspecified (long-term) | 03.00.004 | 2012-01-12 14:52 | Elementary flow | 7783-06-4 |  |  | Masse
08a91e70-3ddc-11dd-94ad-0050c2490048 | hydrogen sulfide | Reference elementary flow of the International Reference Life Cycle Data System (ILCD). | Emissions/Emissions to water/Emissions to fresh water | 03.00.004 | 2012-01-12 14:52 | Elementary flow | 7783-06-4 |  |  | Masse
08a91e70-3ddc-11dd-94ae-0050c2490048 | hydrogen sulfide | Reference elementary flow of the International Reference Life Cycle Data System (ILCD). | Emissions/Emissions to water/Emissions to water, unspecified (long-term) | 03.00.004 | 2012-01-12 14:52 | Elementary flow | 7783-06-4 |  |  | Masse
08a91e70-3ddc-11dd-94ba-0050c2490048 | hydroxide | Reference elementary flow of the International Reference Life Cycle Data System (ILCD). | Emissions/Emissions to water/Emissions to fresh water | 03.00.004 | 2012-01-12 14:52 | Elementary flow | 14280-30-9 |  |  | Masse
08a91e70-3ddc-11dd-94bc-0050c2490048 | hydroxide | Reference elementary flow of the International Reference Life Cycle Data System (ILCD). | Emissions/Emissions to water/Emissions to water, unspecified | 03.00.004 | 2012-01-12 14:52 | Elementary flow | 14280-30-9 |  |  | Masse
08a91e70-3ddc-11dd-94d0-0050c2490048 | hypochlorite | Reference elementary flow of the International Reference Life Cycle Data System (ILCD). | Emissions/Emissions to water/Emissions to sea water | 03.00.004 | 2012-01-12 14:52 | Elementary flow | 14380-61-1 |  |  | Masse
08a91e70-3ddc-11dd-94cd-0050c2490048 | hypochlorite | Reference elementary flow of the International Reference Life Cycle Data System (ILCD). | Emissions/Emissions to water/Emissions to fresh water | 03.00.004 | 2012-01-12 14:52 | Elementary flow | 14380-61-1 |  |  | Masse
4d9a8790-3ddd-11dd-92e7-0050c2490048 | imazamox | Reference elementary flow of the International Reference Life Cycle Data System (ILCD). | Emissions/Emissions to air/Emissions to non-urban air or from high stacks | 03.00.004 | 2012-01-12 14:52 | Elementary flow | 114311-32-9 |  |  | Masse
4d9a8790-3ddd-11dd-92e2-0050c2490048 | imazamox | Reference elementary flow of the International Reference Life Cycle Data System (ILCD). | Emissions/Emissions to soil/Emissions to agricultural soil | 03.00.004 | 2012-01-12 14:52 | Elementary flow | 114311-32-9 |  |  | Masse
fe0acd60-3ddc-11dd-a513-0050c2490048 | imazapyr | Reference elementary flow of the International Reference Life Cycle Data System (ILCD). | Emissions/Emissions to soil/Emissions to agricultural soil | 03.00.004 | 2012-01-12 14:52 | Elementary flow | 81334-34-1 |  |  | Masse
fe0acd60-3ddc-11dd-a609-0050c2490048 | imazaquin | Reference elementary flow of the International Reference Life Cycle Data System (ILCD). | Emissions/Emissions to air/Emissions to non-urban air or from high stacks | 03.00.004 | 2012-01-12 14:52 | Elementary flow | 81335-37-7 |  |  | Masse
fe0acd60-3ddc-11dd-a604-0050c2490048 | imazaquin | Reference elementary flow of the International Reference Life Cycle Data System (ILCD). | Emissions/Emissions to soil/Emissions to agricultural soil | 03.00.004 | 2012-01-12 14:52 | Elementary flow | 81335-37-7 |  |  | Masse
f1266d9a-a062-4c3c-80cf-191c61912911 | imidacloprid | Reference elementary flow of the International Reference Life Cycle Data System (ILCD). | Emissions/Emissions to soil/Emissions to agricultural soil | 03.00.004 | 2012-01-12 14:52 | Elementary flow | 138261-41-3 |  |  | Masse
fe0acd60-3ddc-11dd-ab8b-0050c2490048 | indeno(1,2,3-cd)pyrene | Reference elementary flow of the International Reference Life Cycle Data System (ILCD). | Emissions/Emissions to air/Emissions to air, unspecified | 03.00.004 | 2012-01-12 14:52 | Elementary flow | 193-39-5 |  |  | Masse
fe0acd60-3ddc-11dd-ab8f-0050c2490048 | indeno(1,2,3-cd)pyrene | Reference elementary flow of the International Reference Life Cycle Data System (ILCD). | Emissions/Emissions to water/Emissions to fresh water | 03.00.004 | 2012-01-12 14:52 | Elementary flow | 193-39-5 |  |  | Masse
fe0acd60-3ddc-11dd-a84c-0050c2490048 | indoxacarb | Reference elementary flow of the International Reference Life Cycle Data System (ILCD). | Emissions/Emissions to soil/Emissions to agricultural soil | 03.00.004 | 2012-01-12 14:52 | Elementary flow | 173584-44-6 |  |  | Masse
eb84226d-129f-49d8-8d69-cc484b7a6cbf | industrial area | Reference elementary flow of the International Reference Life Cycle Data System (ILCD). | Land use/Land occupation | 03.00.004 | 2012-01-12 14:53 | Elementary flow |  |  |  | Area*time
36a62ab5-fc84-40e9-8cb2-9228cd523129 | inland water bodies | Reference elementary flow of the International Reference Life Cycle Data System (ILCD). | Land use/Land occupation | 03.00.004 | 2012-01-12 14:53 | Elementary flow |  |  |  | Area*time
d70fd4d7-a6ee-4cef-9ba7-6753b6e1c3f7 | Insecticides, unspecified | Reference elementary flow of the International Reference Life Cycle Data System (ILCD). | Emissions/Emissions to soil/Emissions to agricultural soil | 01.00.004 | 2012-01-20 09:26 | Elementary flow |  |  |  | Masse
3e4cb446-6556-11dd-ad8b-0800200c9a66 | iodide | Reference elementary flow of the International Reference Life Cycle Data System (ILCD). | Emissions/Emissions to soil/Emissions to non-agricultural soil | 03.00.004 | 2012-01-12 14:52 | Elementary flow | 20461-54-5 |  |  | Masse
08a91e70-3ddc-11dd-94d7-0050c2490048 | iodide | Reference elementary flow of the International Reference Life Cycle Data System (ILCD). | Emissions/Emissions to water/Emissions to water, unspecified (long-term) | 03.00.004 | 2012-01-12 14:52 | Elementary flow | 20461-54-5 |  |  | Masse
08a91e70-3ddc-11dd-94d6-0050c2490048 | iodide | Reference elementary flow of the International Reference Life Cycle Data System (ILCD). | Emissions/Emissions to water/Emissions to fresh water | 03.00.004 | 2012-01-12 14:52 | Elementary flow | 20461-54-5 |  |  | Masse
fe0acd60-3ddc-11dd-a7bc-0050c2490048 | iodide | Reference elementary flow of the International Reference Life Cycle Data System (ILCD). | Emissions/Emissions to water/Emissions to sea water | 03.00.004 | 2012-01-12 14:52 | Elementary flow | 20461-54-5 |  |  | Masse
fe0acd60-3ddc-11dd-a7bf-0050c2490048 | iodine | Reference elementary flow of the International Reference Life Cycle Data System (ILCD). | Emissions/Emissions to air/Emissions to urban air close to ground | 03.00.004 | 2012-01-12 14:52 | Elementary flow | 7553-56-2 |  |  | Masse
fe0acd60-3ddc-11dd-a7bd-0050c2490048 | iodine | Reference elementary flow of the International Reference Life Cycle Data System (ILCD). | Emissions/Emissions to air/Emissions to air, unspecified | 03.00.004 | 2012-01-12 14:52 | Elementary flow | 7553-56-2 |  |  | Masse
fe0acd60-3ddc-11dd-a7be-0050c2490048 | iodine | Reference elementary flow of the International Reference Life Cycle Data System (ILCD). | Emissions/Emissions to air/Emissions to air, unspecified (long-term) | 03.00.004 | 2012-01-12 14:52 | Elementary flow | 7553-56-2 |  |  | Masse
fe0acd60-3ddc-11dd-a7c2-0050c2490048 | iodine | Reference elementary flow of the International Reference Life Cycle Data System (ILCD). | Resources/Resources from water/Non-renewable element resources from water | 03.00.004 | 2012-01-12 14:52 | Elementary flow | 7553-56-2 |  |  | Masse
a295aaa1-1909-4394-82ef-7509338f4bbd | Iodosulfuron | Reference elementary flow of the International Reference Life Cycle Data System (ILCD). | Emissions/Emissions to soil/Emissions to agricultural soil | 01.00.004 | 2012-01-20 09:26 | Elementary flow | 185119-76-0 |  |  | Masse
bfa27e9c-788d-4a61-9ada-298f6232ea7f | Iodosulfuron-methyl-sodium | Reference elementary flow of the International Reference Life Cycle Data System (ILCD). | Emissions/Emissions to soil/Emissions to agricultural soil | 01.00.004 | 2012-01-20 09:26 | Elementary flow | 144550-36-7 |  |  | Masse
08a91e70-3ddc-11dd-958e-0050c2490048 | ioxynil | Reference elementary flow of the International Reference Life Cycle Data System (ILCD). | Emissions/Emissions to soil/Emissions to agricultural soil | 03.00.004 | 2012-01-12 14:52 | Elementary flow | 1689-83-4 |  |  | Masse
08a91e70-3ddc-11dd-9583-0050c2490048 | iprodione | Reference elementary flow of the International Reference Life Cycle Data System (ILCD). | Emissions/Emissions to soil/Emissions to agricultural soil | 03.00.004 | 2012-01-12 14:52 | Elementary flow | 36734-19-7 |  |  | Masse
08a91e70-3ddc-11dd-9591-0050c2490048 | iron | Reference elementary flow of the International Reference Life Cycle Data System (ILCD). | Emissions/Emissions to air/Emissions to air, unspecified | 03.00.004 | 2012-01-12 14:52 | Elementary flow | 7439-89-6 |  |  | Masse
08a91e70-3ddc-11dd-9593-0050c2490048 | iron | Reference elementary flow of the International Reference Life Cycle Data System (ILCD). | Emissions/Emissions to air/Emissions to urban air close to ground | 03.00.004 | 2012-01-12 14:52 | Elementary flow | 7439-89-6 |  |  | Masse
08a91e70-3ddc-11dd-9594-0050c2490048 | iron | Reference elementary flow of the International Reference Life Cycle Data System (ILCD). | Emissions/Emissions to air/Emissions to non-urban air or from high stacks | 03.00.004 | 2012-01-12 14:52 | Elementary flow | 7439-89-6 |  |  | Masse
08a91e70-3ddc-11dd-9592-0050c2490048 | iron | Reference elementary flow of the International Reference Life Cycle Data System (ILCD). | Emissions/Emissions to air/Emissions to air, unspecified (long-term) | 03.00.004 | 2012-01-12 14:52 | Elementary flow | 7439-89-6 |  |  | Masse
08a91e70-3ddc-11dd-959a-0050c2490048 | iron | Reference elementary flow of the International Reference Life Cycle Data System (ILCD). | Resources/Resources from ground/Non-renewable element resources from ground | 03.00.004 | 2012-01-12 14:52 | Elementary flow | 7439-89-6 |  |  | Masse
08a91e70-3ddc-11dd-9590-0050c2490048 | iron | Reference elementary flow of the International Reference Life Cycle Data System (ILCD). | Emissions/Emissions to soil/Emissions to soil, unspecified | 03.00.004 | 2012-01-12 14:52 | Elementary flow | 7439-89-6 |  |  | Masse
08a91e70-3ddc-11dd-9598-0050c2490048 | iron | Reference elementary flow of the International Reference Life Cycle Data System (ILCD). | Emissions/Emissions to soil/Emissions to non-agricultural soil | 03.00.004 | 2012-01-12 14:52 | Elementary flow | 7439-89-6 |  |  | Masse
fe0acd60-3ddc-11dd-a7fc-0050c2490048 | iron | Reference elementary flow of the International Reference Life Cycle Data System (ILCD). | Emissions/Emissions to soil/Emissions to agricultural soil | 03.00.004 | 2012-01-12 14:52 | Elementary flow | 7439-89-6 |  |  | Masse
08a91e70-3ddc-11dd-9595-0050c2490048 | iron | Reference elementary flow of the International Reference Life Cycle Data System (ILCD). | Emissions/Emissions to water/Emissions to fresh water | 03.00.004 | 2012-01-12 14:52 | Elementary flow | 7439-89-6 |  |  | Masse
7d43de14-3a7e-4222-b8ca-d47a5b619016 | iron (ii) | Reference elementary flow of the International Reference Life Cycle Data System (ILCD). | Emissions/Emissions to water/Emissions to fresh water | 01.00.004 | 2012-01-20 09:26 | Elementary flow | 15438-31-0 |  |  | Masse
6f6e79f0-1d5f-46d2-8994-3f7d03bbd833 | iron (ii) | Reference elementary flow of the International Reference Life Cycle Data System (ILCD). | Emissions/Emissions to water/Emissions to water, unspecified (long-term) | 01.00.004 | 2012-01-20 09:26 | Elementary flow | 15438-31-0 |  |  | Masse
b71ac6cb-ea92-49d4-9aaf-6dae31bc0345 | iron (ii) | Reference elementary flow of the International Reference Life Cycle Data System (ILCD). | Emissions/Emissions to water/Emissions to sea water | 01.00.004 | 2012-01-20 09:26 | Elementary flow | 15438-31-0 |  |  | Masse
88b3f4ed-c01a-4a66-804d-bfcbab605b80 | iron (ii) | Reference elementary flow of the International Reference Life Cycle Data System (ILCD). | Emissions/Emissions to water/Emissions to water, unspecified | 01.00.004 | 2012-01-20 09:26 | Elementary flow | 15438-31-0 |  |  | Masse
fe0acd60-3ddc-11dd-a432-0050c2490048 | isobutanol | Reference elementary flow of the International Reference Life Cycle Data System (ILCD). | Emissions/Emissions to air/Emissions to urban air close to ground | 03.00.004 | 2012-01-12 14:52 | Elementary flow | 78-83-1 |  |  | Masse
fe0acd60-3ddc-11dd-a434-0050c2490048 | isobutanol | Reference elementary flow of the International Reference Life Cycle Data System (ILCD). | Emissions/Emissions to water/Emissions to fresh water | 03.00.004 | 2012-01-12 14:52 | Elementary flow | 78-83-1 |  |  | Masse
45cfe2da-4750-44dd-8d7f-3f3fdfdfd5be | Isocyanic acid | Reference elementary flow of the International Reference Life Cycle Data System (ILCD). | Emissions/Emissions to air/Emissions to urban air close to ground | 01.00.004 | 2012-01-20 09:26 | Elementary flow | 75-13-8 |  |  | Masse
fe0acd60-3ddc-11dd-a840-0050c2490048 | isoprene | Reference elementary flow of the International Reference Life Cycle Data System (ILCD). | Emissions/Emissions to air/Emissions to non-urban air or from high stacks | 03.00.004 | 2012-01-12 14:52 | Elementary flow | 78-79-5 |  |  | Masse
08a91e70-3ddc-11dd-95b9-0050c2490048 | isoprene | Reference elementary flow of the International Reference Life Cycle Data System (ILCD). | Emissions/Emissions to air/Emissions to air, unspecified | 03.00.004 | 2012-01-12 14:52 | Elementary flow | 78-79-5 |  |  | Masse
fe0acd60-3ddc-11dd-a846-0050c2490048 | isopropanol | Reference elementary flow of the International Reference Life Cycle Data System (ILCD). | Emissions/Emissions to air/Emissions to non-urban air or from high stacks | 03.00.004 | 2012-01-12 14:52 | Elementary flow | 67-63-0 |  |  | Masse
fe0acd60-3ddc-11dd-a843-0050c2490048 | isopropanol | Reference elementary flow of the International Reference Life Cycle Data System (ILCD). | Emissions/Emissions to air/Emissions to air, unspecified | 03.00.004 | 2012-01-12 14:52 | Elementary flow | 67-63-0 |  |  | Masse
fe0acd60-3ddc-11dd-a847-0050c2490048 | isopropanol | Reference elementary flow of the International Reference Life Cycle Data System (ILCD). | Emissions/Emissions to water/Emissions to fresh water | 03.00.004 | 2012-01-12 14:52 | Elementary flow | 67-63-0 |  |  | Masse
fe0acd60-3ddc-11dd-a849-0050c2490048 | isopropanol | Reference elementary flow of the International Reference Life Cycle Data System (ILCD). | Emissions/Emissions to water/Emissions to water, unspecified | 03.00.004 | 2012-01-12 14:52 | Elementary flow | 67-63-0 |  |  | Masse
341f67d4-0eda-42d8-9aca-ca6b9af04233 | isopropylamine | Reference elementary flow of the International Reference Life Cycle Data System (ILCD). | Emissions/Emissions to air/Emissions to urban air close to ground | 03.00.004 | 2012-01-12 14:52 | Elementary flow | 75-31-0 |  |  | Masse
478f031d-d257-4036-ad59-9b5eaefc244a | isopropylamine | Reference elementary flow of the International Reference Life Cycle Data System (ILCD). | Emissions/Emissions to water/Emissions to fresh water | 03.00.004 | 2012-01-12 14:52 | Elementary flow | 75-31-0 |  |  | Masse
fe0acd60-3ddc-11dd-a3d5-0050c2490048 | isoproturon | Reference elementary flow of the International Reference Life Cycle Data System (ILCD). | Emissions/Emissions to soil/Emissions to agricultural soil | 03.00.004 | 2012-01-12 14:52 | Elementary flow | 34123-59-6 |  |  | Masse
4d9a8790-3ddd-11dd-9d1b-0050c2490048 | isoxaflutole | Reference elementary flow of the International Reference Life Cycle Data System (ILCD). | Emissions/Emissions to soil/Emissions to agricultural soil | 03.00.004 | 2012-01-12 14:52 | Elementary flow | 141112-29-0 |  |  | Masse
08a91e70-3ddc-11dd-95c1-0050c2490048 | kaolinite | Reference elementary flow of the International Reference Life Cycle Data System (ILCD). | Resources/Resources from ground/Non-renewable material resources from ground | 03.00.004 | 2012-01-12 14:52 | Elementary flow | 66649-37-4 |  |  | Masse
fe0acd60-3ddc-11dd-aab9-0050c2490048 | kieserite | Reference elementary flow of the International Reference Life Cycle Data System (ILCD). | Resources/Resources from ground/Non-renewable material resources from ground | 03.00.004 | 2012-01-12 14:52 | Elementary flow | 14567-64-7 |  |  | Masse
8e374806-0927-45ba-bbd5-d31fa2f6cf0e | kresoxim methyl | Reference elementary flow of the International Reference Life Cycle Data System (ILCD). | Emissions/Emissions to soil/Emissions to agricultural soil | 00.00.002 | 2018-07-12 14:52 | Elementary flow | 143390-89-0 |  |  | Masse
08a91e70-3ddc-11dd-95c9-0050c2490048 | krypton | Reference elementary flow of the International Reference Life Cycle Data System (ILCD). | Resources/Resources from air/Renewable element resources from air | 03.00.004 | 2012-01-12 14:52 | Elementary flow | 7439-90-9 |  |  | Masse
2c45d112-aee5-4d3e-a252-1895687dc2ec | Lactic acid | Reference elementary flow of the International Reference Life Cycle Data System (ILCD). | Emissions/Emissions to air/Emissions to urban air close to ground | 01.00.004 | 2012-01-20 09:26 | Elementary flow | 50-21-5 |  |  | Masse
bb0a6d7c-205c-4be3-a02d-60d97924e799 | Lactic acid | Reference elementary flow of the International Reference Life Cycle Data System (ILCD). | Emissions/Emissions to water/Emissions to fresh water | 01.00.004 | 2012-01-20 09:26 | Elementary flow | 50-21-5 |  |  | Masse
4d9a8790-3ddd-11dd-95db-0050c2490048 | lactofen | Reference elementary flow of the International Reference Life Cycle Data System (ILCD). | Emissions/Emissions to air/Emissions to non-urban air or from high stacks | 03.00.004 | 2012-01-12 14:52 | Elementary flow | 77501-63-4 |  |  | Masse
4d9a8790-3ddd-11dd-95d6-0050c2490048 | lactofen | Reference elementary flow of the International Reference Life Cycle Data System (ILCD). | Emissions/Emissions to soil/Emissions to agricultural soil | 03.00.004 | 2012-01-12 14:52 | Elementary flow | 77501-63-4 |  |  | Masse
c506b970-7b92-452f-8d6f-05d4f203d958 | lake water | Note: to model water scarcity using the ILCD2011 LCIA water scarcity method, please either use one of the "ground water, ... scarcity", "river water, ... scarcity", "lake water, ... scarcity" or the generic "freshwater, ... scarcity" elementary flows, differentiated by scarcity level OR use this flow, for which country-wise differentiated impact factors are available. In the latter case: The country of the extraction/use of the freshwater is supposed to be the location/country code of the unit process whether this flow is being used. Reference elementary flow of the International Reference Life Cycle Data System (ILCD). | Resources/Resources from water/Renewable material resources from water | 00.00.002 | 2012-01-12 14:52 | Elementary flow | 7732-18-5 |  |  | Volume
81cfc429-5bb4-44e9-989a-f23fdd06aae4 | lakes, artificial | Reference elementary flow of the International Reference Life Cycle Data System (ILCD). | Land use/Land occupation | 03.00.004 | 2012-01-12 14:53 | Elementary flow |  |  |  | Area*time
465c3551-8e66-4ad5-b430-cf4912a3fc5c | lambda-cyhalothrin | Reference elementary flow of the International Reference Life Cycle Data System (ILCD). | Emissions/Emissions to air/Emissions to non-urban air or from high stacks | 00.00.002 | 2018-07-12 14:52 | Elementary flow | 91465-08-6 |  |  | Masse
08a91e70-3ddc-11dd-9de7-0050c2490048 | lambda-cyhalothrin | Reference elementary flow of the International Reference Life Cycle Data System (ILCD). | Emissions/Emissions to soil/Emissions to agricultural soil | 03.01.004 | 2012-01-12 14:51 | Elementary flow | 91465-08-6 |  |  | Masse
4d9a8790-3ddd-11dd-8cd9-0050c2490048 | lambda-cyhalothrin | Reference elementary flow of the International Reference Life Cycle Data System (ILCD). | Emissions/Emissions to water/Emissions to fresh water | 03.01.004 | 2012-01-12 14:51 | Elementary flow | 91465-08-6 |  |  | Masse
4d9a8790-3ddd-11dd-98d9-0050c2490048 | lasso | Reference elementary flow of the International Reference Life Cycle Data System (ILCD). | Emissions/Emissions to air/Emissions to non-urban air or from high stacks | 03.00.004 | 2012-01-12 14:52 | Elementary flow | 15972-60-8 |  |  | Masse
4d9a8790-3ddd-11dd-98d4-0050c2490048 | lasso | Reference elementary flow of the International Reference Life Cycle Data System (ILCD). | Emissions/Emissions to soil/Emissions to agricultural soil | 03.00.004 | 2012-01-12 14:52 | Elementary flow | 15972-60-8 |  |  | Masse
7e3a39f2-c487-4642-bcf3-71b74cf28cdd | lauric acid | Reference elementary flow of the International Reference Life Cycle Data System (ILCD). | Emissions/Emissions to water/Emissions to water, unspecified | 03.00.004 | 2012-01-12 14:52 | Elementary flow | 143-07-7 |  |  | Masse
4d9a8790-3ddd-11dd-91dc-0050c2490048 | lead | CAS number of the metallic form is chosen. Note that this elementary flow is representing also all ions, unless individual elementary flows are differentiated by the to-be-applied LCIA methods, which are then to be preferred. Reference elementary flow of the International Reference Life Cycle Data System (ILCD). | Emissions/Emissions to air/Emissions to air, unspecified | 03.00.004 | 2012-01-12 14:52 | Elementary flow | 7439-92-1 |  |  | Masse
4d9a8790-3ddd-11dd-91de-0050c2490048 | lead | CAS number of the metallic form is chosen. Note that this elementary flow is representing also all ions, unless individual elementary flows are differentiated by the to-be-applied LCIA methods, which are then to be preferred. Reference elementary flow of the International Reference Life Cycle Data System (ILCD). | Emissions/Emissions to air/Emissions to urban air close to ground | 03.00.004 | 2012-01-12 14:52 | Elementary flow | 7439-92-1 |  |  | Masse
4d9a8790-3ddd-11dd-91df-0050c2490048 | lead | CAS number of the metallic form is chosen. Note that this elementary flow is representing also all ions, unless individual elementary flows are differentiated by the to-be-applied LCIA methods, which are then to be preferred. Reference elementary flow of the International Reference Life Cycle Data System (ILCD). | Emissions/Emissions to air/Emissions to non-urban air or from high stacks | 03.00.004 | 2012-01-12 14:52 | Elementary flow | 7439-92-1 |  |  | Masse
4d9a8790-3ddd-11dd-91dd-0050c2490048 | lead | CAS number of the metallic form is chosen. Note that this elementary flow is representing also all ions, unless individual elementary flows are differentiated by the to-be-applied LCIA methods, which are then to be preferred. Reference elementary flow of the International Reference Life Cycle Data System (ILCD). | Emissions/Emissions to air/Emissions to air, unspecified (long-term) | 03.00.004 | 2012-01-12 14:52 | Elementary flow | 7439-92-1 |  |  | Masse
290550fd-6556-11dd-ad8b-0800200c9a66 | lead | CAS number of the metallic form is chosen. Note that this elementary flow is representing also all ions, unless individual elementary flows are differentiated by the to-be-applied LCIA methods, which are then to be preferred. Reference elementary flow of the International Reference Life Cycle Data System (ILCD). | Emissions/Emissions to air/Emissions to lower stratosphere and upper troposphere | 03.00.004 | 2012-01-12 14:52 | Elementary flow | 7439-92-1 |  |  | Masse
fe0acd60-3ddc-11dd-a97d-0050c2490048 | lead | CAS number of the metallic form is chosen. Note that this elementary flow is representing also all ions, unless individual elementary flows are differentiated by the to-be-applied LCIA methods, which are then to be preferred. Reference elementary flow of the International Reference Life Cycle Data System (ILCD). | Emissions/Emissions to soil/Emissions to agricultural soil | 03.00.004 | 2012-01-12 14:52 | Elementary flow | 7439-92-1 |  |  | Masse
fe0acd60-3ddc-11dd-a97e-0050c2490048 | lead | CAS number of the metallic form is chosen. Note that this elementary flow is representing also all ions, unless individual elementary flows are differentiated by the to-be-applied LCIA methods, which are then to be preferred. Reference elementary flow of the International Reference Life Cycle Data System (ILCD). | Emissions/Emissions to soil/Emissions to soil, unspecified | 03.00.004 | 2012-01-12 14:52 | Elementary flow | 7439-92-1 |  |  | Masse
4d9a8790-3ddd-11dd-91e3-0050c2490048 | lead | CAS number of the metallic form is chosen. Note that this elementary flow is representing also all ions, unless individual elementary flows are differentiated by the to-be-applied LCIA methods, which are then to be preferred. Reference elementary flow of the International Reference Life Cycle Data System (ILCD). | Emissions/Emissions to soil/Emissions to non-agricultural soil | 03.00.004 | 2012-01-12 14:52 | Elementary flow | 7439-92-1 |  |  | Masse
4d9a8790-3ddd-11dd-91e0-0050c2490048 | lead | CAS number of the metallic form is chosen. Note that this elementary flow is representing also all ions, unless individual elementary flows are differentiated by the to-be-applied LCIA methods, which are then to be preferred. Reference elementary flow of the International Reference Life Cycle Data System (ILCD). | Emissions/Emissions to water/Emissions to fresh water | 03.00.004 | 2012-01-12 14:52 | Elementary flow | 7439-92-1 |  |  | Masse
4d9a8790-3ddd-11dd-91e2-0050c2490048 | lead | CAS number of the metallic form is chosen. Note that this elementary flow is representing also all ions, unless individual elementary flows are differentiated by the to-be-applied LCIA methods, which are then to be preferred. Reference elementary flow of the International Reference Life Cycle Data System (ILCD). | Emissions/Emissions to water/Emissions to water, unspecified | 03.00.004 | 2012-01-12 14:52 | Elementary flow | 7439-92-1 |  |  | Masse
4d9a8790-3ddd-11dd-91e1-0050c2490048 | lead | CAS number of the metallic form is chosen. Note that this elementary flow is representing also all ions, unless individual elementary flows are differentiated by the to-be-applied LCIA methods, which are then to be preferred. Reference elementary flow of the International Reference Life Cycle Data System (ILCD). | Emissions/Emissions to water/Emissions to water, unspecified (long-term) | 03.00.004 | 2012-01-12 14:52 | Elementary flow | 7439-92-1 |  |  | Masse
4d9a8790-3ddd-11dd-91e4-0050c2490048 | lead | CAS number of the metallic form is chosen. Note that this elementary flow is representing also all ions, unless individual elementary flows are differentiated by the to-be-applied LCIA methods, which are then to be preferred. Reference elementary flow of the International Reference Life Cycle Data System (ILCD). | Emissions/Emissions to water/Emissions to sea water | 03.00.004 | 2012-01-12 14:52 | Elementary flow | 7439-92-1 |  |  | Masse
a7d4d7b3-c12c-49cc-ba6e-d8ed98b270b7 | lenacil | Reference elementary flow of the International Reference Life Cycle Data System (ILCD). | Emissions/Emissions to soil/Emissions to agricultural soil | 03.00.004 | 2012-01-12 14:52 | Elementary flow | 2164-08-1 |  |  | Masse
fe0acd60-3ddc-11dd-a6c4-0050c2490048 | linuron | Reference elementary flow of the International Reference Life Cycle Data System (ILCD). | Emissions/Emissions to soil/Emissions to agricultural soil | 03.00.004 | 2012-01-12 14:52 | Elementary flow | 330-55-2 |  |  | Masse
fe0acd60-3ddc-11dd-a85c-0050c2490048 | lithium | Reference elementary flow of the International Reference Life Cycle Data System (ILCD). | Emissions/Emissions to air/Emissions to urban air close to ground | 03.00.004 | 2012-01-12 14:52 | Elementary flow | 7439-93-2 |  |  | Masse
fe0acd60-3ddc-11dd-a859-0050c2490048 | lithium | Reference elementary flow of the International Reference Life Cycle Data System (ILCD). | Emissions/Emissions to soil/Emissions to soil, unspecified | 03.00.004 | 2012-01-12 14:52 | Elementary flow | 7439-93-2 |  |  | Masse
fe0acd60-3ddc-11dd-a85e-0050c2490048 | lithium | Reference elementary flow of the International Reference Life Cycle Data System (ILCD). | Emissions/Emissions to water/Emissions to fresh water | 03.00.004 | 2012-01-12 14:52 | Elementary flow | 7439-93-2 |  |  | Masse
748783d0-10bb-4421-a42e-ce3025adab41 | Lithium, ion | Reference elementary flow of the International Reference Life Cycle Data System (ILCD). | Emissions/Emissions to water/Emissions to fresh water | 01.00.004 | 2012-01-20 09:26 | Elementary flow | 17341-24-1 |  |  | Masse
426d0901-57e7-49e8-adb9-e1e05895b389 | Lithium, ion | Reference elementary flow of the International Reference Life Cycle Data System (ILCD). | Emissions/Emissions to water/Emissions to water, unspecified | 01.00.004 | 2012-01-20 09:26 | Elementary flow | 17341-24-1 |  |  | Masse
08a91e70-3ddc-11dd-96c1-0050c2490048 | m-xylene | Reference elementary flow of the International Reference Life Cycle Data System (ILCD). | Emissions/Emissions to air/Emissions to air, unspecified | 03.00.004 | 2012-01-12 14:52 | Elementary flow | 108-38-3 |  |  | Masse
08a91e70-3ddc-11dd-96fb-0050c2490048 | m-xylene | Reference elementary flow of the International Reference Life Cycle Data System (ILCD). | Emissions/Emissions to air/Emissions to urban air close to ground | 03.00.004 | 2012-01-12 14:52 | Elementary flow | 108-38-3 |  |  | Masse
08a91e70-3ddc-11dd-96f3-0050c2490048 | m-xylene | Reference elementary flow of the International Reference Life Cycle Data System (ILCD). | Emissions/Emissions to air/Emissions to non-urban air or from high stacks | 03.00.004 | 2012-01-12 14:52 | Elementary flow | 108-38-3 |  |  | Masse
fe0acd60-3ddc-11dd-9eff-0050c2490048 | m-xylene | Reference elementary flow of the International Reference Life Cycle Data System (ILCD). | Emissions/Emissions to water/Emissions to fresh water | 03.00.004 | 2012-01-12 14:52 | Elementary flow | 108-38-3 |  |  | Masse
08a91e70-3ddc-11dd-9467-0050c2490048 | m-xylene | Reference elementary flow of the International Reference Life Cycle Data System (ILCD). | Emissions/Emissions to water/Emissions to water, unspecified | 03.00.004 | 2012-01-12 14:52 | Elementary flow | 108-38-3 |  |  | Masse
fe0acd60-3ddc-11dd-aabe-0050c2490048 | magnesite | Reference elementary flow of the International Reference Life Cycle Data System (ILCD). | Resources/Resources from ground/Non-renewable material resources from ground | 03.00.004 | 2012-01-12 14:52 | Elementary flow | 546-93-0 |  |  | Masse
29055101-6556-11dd-ad8b-0800200c9a66 | magnesium | Reference elementary flow of the International Reference Life Cycle Data System (ILCD). | Emissions/Emissions to air/Emissions to air, unspecified (long-term) | 03.00.004 | 2012-01-12 14:52 | Elementary flow | 7439-95-4 |  |  | Masse
29055104-6556-11dd-ad8b-0800200c9a66 | magnesium | Reference elementary flow of the International Reference Life Cycle Data System (ILCD). | Emissions/Emissions to air/Emissions to non-urban air or from high stacks | 03.00.004 | 2012-01-12 14:52 | Elementary flow | 7439-95-4 |  |  | Masse
29055106-6556-11dd-ad8b-0800200c9a66 | magnesium | Reference elementary flow of the International Reference Life Cycle Data System (ILCD). | Emissions/Emissions to air/Emissions to urban air close to ground | 03.00.004 | 2012-01-12 14:52 | Elementary flow | 7439-95-4 |  |  | Masse
29055100-6556-11dd-ad8b-0800200c9a66 | magnesium | Reference elementary flow of the International Reference Life Cycle Data System (ILCD). | Emissions/Emissions to air/Emissions to air, unspecified | 03.00.004 | 2012-01-12 14:52 | Elementary flow | 7439-95-4 |  |  | Masse
29055103-6556-11dd-ad8b-0800200c9a66 | magnesium | Reference elementary flow of the International Reference Life Cycle Data System (ILCD). | Emissions/Emissions to soil/Emissions to non-agricultural soil | 03.00.004 | 2012-01-12 14:52 | Elementary flow | 7439-95-4 |  |  | Masse
29055105-6556-11dd-ad8b-0800200c9a66 | magnesium | Reference elementary flow of the International Reference Life Cycle Data System (ILCD). | Emissions/Emissions to soil/Emissions to soil, unspecified | 03.00.004 | 2012-01-12 14:52 | Elementary flow | 7439-95-4 |  |  | Masse
290550ff-6556-11dd-ad8b-0800200c9a66 | magnesium | Reference elementary flow of the International Reference Life Cycle Data System (ILCD). | Emissions/Emissions to soil/Emissions to agricultural soil | 03.00.004 | 2012-01-12 14:52 | Elementary flow | 7439-95-4 |  |  | Masse
fe0acd60-3ddc-11dd-aabf-0050c2490048 | magnesium | Reference elementary flow of the International Reference Life Cycle Data System (ILCD). | Emissions/Emissions to water/Emissions to fresh water | 03.00.004 | 2012-01-12 14:52 | Elementary flow | 7439-95-4 |  |  | Masse
fe0acd60-3ddc-11dd-aac0-0050c2490048 | magnesium | Reference elementary flow of the International Reference Life Cycle Data System (ILCD). | Emissions/Emissions to water/Emissions to water, unspecified (long-term) | 03.00.004 | 2012-01-12 14:52 | Elementary flow | 7439-95-4 |  |  | Masse
fe0acd60-3ddc-11dd-aac2-0050c2490048 | magnesium | Reference elementary flow of the International Reference Life Cycle Data System (ILCD). | Emissions/Emissions to water/Emissions to sea water | 03.00.004 | 2012-01-12 14:52 | Elementary flow | 7439-95-4 |  |  | Masse
fe0acd60-3ddc-11dd-aac1-0050c2490048 | magnesium | Reference elementary flow of the International Reference Life Cycle Data System (ILCD). | Emissions/Emissions to water/Emissions to water, unspecified | 03.00.004 | 2012-01-12 14:52 | Elementary flow | 7439-95-4 |  |  | Masse
fe0acd60-3ddc-11dd-a865-0050c2490048 | malathion | Reference elementary flow of the International Reference Life Cycle Data System (ILCD). | Emissions/Emissions to soil/Emissions to agricultural soil | 03.00.004 | 2012-01-12 14:52 | Elementary flow | 121-75-5 |  |  | Masse
08a91e70-3ddc-11dd-90ca-0050c2490048 | maleic hydrazide acid | Reference elementary flow of the International Reference Life Cycle Data System (ILCD). | Emissions/Emissions to soil/Emissions to agricultural soil | 03.00.004 | 2012-01-12 14:52 | Elementary flow | 123-33-1 |  |  | Masse
08a91e70-3ddc-11dd-95eb-0050c2490048 | mancozeb | Reference elementary flow of the International Reference Life Cycle Data System (ILCD). | Emissions/Emissions to soil/Emissions to agricultural soil | 03.00.004 | 2012-01-12 14:52 | Elementary flow | 8018-01-7 |  |  | Masse
fe0acd60-3ddc-11dd-a460-0050c2490048 | maneb | Reference elementary flow of the International Reference Life Cycle Data System (ILCD). | Emissions/Emissions to soil/Emissions to agricultural soil | 03.00.004 | 2012-01-12 14:52 | Elementary flow | 12427-38-2 |  |  | Masse
08a91e70-3ddc-11dd-9bc7-0050c2490048 | manganese | Reference elementary flow of the International Reference Life Cycle Data System (ILCD). | Emissions/Emissions to air/Emissions to air, unspecified | 03.00.004 | 2012-01-12 14:52 | Elementary flow | 7439-96-5 |  |  | Masse
08a91e70-3ddc-11dd-9bc9-0050c2490048 | manganese | Reference elementary flow of the International Reference Life Cycle Data System (ILCD). | Emissions/Emissions to air/Emissions to urban air close to ground | 03.00.004 | 2012-01-12 14:52 | Elementary flow | 7439-96-5 |  |  | Masse
29055108-6556-11dd-ad8b-0800200c9a66 | manganese | Reference elementary flow of the International Reference Life Cycle Data System (ILCD). | Emissions/Emissions to air/Emissions to non-urban air or from high stacks | 03.00.004 | 2012-01-12 14:52 | Elementary flow | 7439-96-5 |  |  | Masse
08a91e70-3ddc-11dd-9bc8-0050c2490048 | manganese | Reference elementary flow of the International Reference Life Cycle Data System (ILCD). | Emissions/Emissions to air/Emissions to air, unspecified (long-term) | 03.00.004 | 2012-01-12 14:52 | Elementary flow | 7439-96-5 |  |  | Masse
08a91e70-3ddc-11dd-9bc6-0050c2490048 | manganese | Reference elementary flow of the International Reference Life Cycle Data System (ILCD). | Emissions/Emissions to soil/Emissions to soil, unspecified | 03.00.004 | 2012-01-12 14:52 | Elementary flow | 7439-96-5 |  |  | Masse
08a91e70-3ddc-11dd-9bcd-0050c2490048 | manganese | Reference elementary flow of the International Reference Life Cycle Data System (ILCD). | Emissions/Emissions to soil/Emissions to non-agricultural soil | 03.00.004 | 2012-01-12 14:52 | Elementary flow | 7439-96-5 |  |  | Masse
08a91e70-3ddc-11dd-9bc5-0050c2490048 | manganese | Reference elementary flow of the International Reference Life Cycle Data System (ILCD). | Emissions/Emissions to soil/Emissions to agricultural soil | 03.00.004 | 2012-01-12 14:52 | Elementary flow | 7439-96-5 |  |  | Masse
08a91e70-3ddc-11dd-9bca-0050c2490048 | manganese | Reference elementary flow of the International Reference Life Cycle Data System (ILCD). | Emissions/Emissions to water/Emissions to fresh water | 03.00.004 | 2012-01-12 14:52 | Elementary flow | 7439-96-5 |  |  | Masse
08a91e70-3ddc-11dd-9bcb-0050c2490048 | manganese | Reference elementary flow of the International Reference Life Cycle Data System (ILCD). | Emissions/Emissions to water/Emissions to water, unspecified (long-term) | 03.00.004 | 2012-01-12 14:52 | Elementary flow | 7439-96-5 |  |  | Masse
fe0acd60-3ddc-11dd-af15-0050c2490048 | manganese | Reference elementary flow of the International Reference Life Cycle Data System (ILCD). | Emissions/Emissions to water/Emissions to sea water | 03.00.004 | 2012-01-12 14:52 | Elementary flow | 7439-96-5 |  |  | Masse
08a91e70-3ddc-11dd-9bcc-0050c2490048 | manganese | Reference elementary flow of the International Reference Life Cycle Data System (ILCD). | Emissions/Emissions to water/Emissions to water, unspecified | 03.00.004 | 2012-01-12 14:52 | Elementary flow | 7439-96-5 |  |  | Masse
4d9a8790-3ddd-11dd-93df-0050c2490048 | MCPB | Reference elementary flow of the International Reference Life Cycle Data System (ILCD). | Emissions/Emissions to air/Emissions to non-urban air or from high stacks | 03.00.004 | 2012-01-12 14:52 | Elementary flow | 94-81-5 |  |  | Masse
4d9a8790-3ddd-11dd-93da-0050c2490048 | MCPB | Reference elementary flow of the International Reference Life Cycle Data System (ILCD). | Emissions/Emissions to soil/Emissions to agricultural soil | 03.00.004 | 2012-01-12 14:52 | Elementary flow | 94-81-5 |  |  | Masse
4d9a8790-3ddd-11dd-93e0-0050c2490048 | MCPB | Reference elementary flow of the International Reference Life Cycle Data System (ILCD). | Emissions/Emissions to water/Emissions to fresh water | 03.00.004 | 2012-01-12 14:52 | Elementary flow | 94-81-5 |  |  | Masse
232e8031-e545-4d16-8812-35d9dd38fd1a | mecoprop-p | Reference elementary flow of the International Reference Life Cycle Data System (ILCD). | Emissions/Emissions to soil/Emissions to agricultural soil | 03.01.004 | 2012-01-12 14:52 | Elementary flow | 7085-19-0 |  |  | Masse
766cf44e-a794-4820-85a1-288eb765ca37 | Mefenpyr | Reference elementary flow of the International Reference Life Cycle Data System (ILCD). | Emissions/Emissions to soil/Emissions to agricultural soil | 01.00.004 | 2012-01-20 09:26 | Elementary flow | 135591-00-3 |  |  | Masse
a4c10ace-f34b-4d76-960d-0c1f5581aec8 | Mefenpyr-diethyl | Reference elementary flow of the International Reference Life Cycle Data System (ILCD). | Emissions/Emissions to soil/Emissions to agricultural soil | 01.00.004 | 2012-01-20 09:26 | Elementary flow | 135590-91-9 |  |  | Masse
08a91e70-3ddc-11dd-9112-0050c2490048 | mepiquat chloride | Reference elementary flow of the International Reference Life Cycle Data System (ILCD). | Emissions/Emissions to soil/Emissions to agricultural soil | 03.00.004 | 2012-01-12 14:52 | Elementary flow | 24307-26-4 |  |  | Masse
fe0acd60-3ddc-11dd-a8c6-0050c2490048 | mercury | CAS number of the metallic form is chosen. Note that this elementary flow is representing also all ions, unless individual elementary flows are differentiated by the to-be-applied LCIA methods, which are then to be preferred. Reference elementary flow of the International Reference Life Cycle Data System (ILCD). | Emissions/Emissions to air/Emissions to urban air close to ground | 03.00.004 | 2012-01-12 14:52 | Elementary flow | 7439-97-6 |  |  | Masse
fe0acd60-3ddc-11dd-a8c7-0050c2490048 | mercury | CAS number of the metallic form is chosen. Note that this elementary flow is representing also all ions, unless individual elementary flows are differentiated by the to-be-applied LCIA methods, which are then to be preferred. Reference elementary flow of the International Reference Life Cycle Data System (ILCD). | Emissions/Emissions to air/Emissions to non-urban air or from high stacks | 03.00.004 | 2012-01-12 14:52 | Elementary flow | 7439-97-6 |  |  | Masse
fe0acd60-3ddc-11dd-a8c5-0050c2490048 | mercury | CAS number of the metallic form is chosen. Note that this elementary flow is representing also all ions, unless individual elementary flows are differentiated by the to-be-applied LCIA methods, which are then to be preferred. Reference elementary flow of the International Reference Life Cycle Data System (ILCD). | Emissions/Emissions to air/Emissions to air, unspecified (long-term) | 03.00.004 | 2012-01-12 14:52 | Elementary flow | 7439-97-6 |  |  | Masse
29055109-6556-11dd-ad8b-0800200c9a66 | mercury | CAS number of the metallic form is chosen. Note that this elementary flow is representing also all ions, unless individual elementary flows are differentiated by the to-be-applied LCIA methods, which are then to be preferred. Reference elementary flow of the International Reference Life Cycle Data System (ILCD). | Emissions/Emissions to air/Emissions to lower stratosphere and upper troposphere | 03.00.004 | 2012-01-12 14:52 | Elementary flow | 7439-97-6 |  |  | Masse
fe0acd60-3ddc-11dd-a8cd-0050c2490048 | mercury | Reference elementary flow of the International Reference Life Cycle Data System (ILCD). | Resources/Resources from ground/Non-renewable element resources from ground | 03.00.004 | 2012-01-12 14:52 | Elementary flow | 7439-97-6 |  |  | Masse
08a91e70-3ddc-11dd-95f8-0050c2490048 | mercury | CAS number of the metallic form is chosen. Note that this elementary flow is representing also all ions, unless individual elementary flows are differentiated by the to-be-applied LCIA methods, which are then to be preferred. Reference elementary flow of the International Reference Life Cycle Data System (ILCD). | Emissions/Emissions to soil/Emissions to agricultural soil | 03.00.004 | 2012-01-12 14:52 | Elementary flow | 7439-97-6 |  |  | Masse
fe0acd60-3ddc-11dd-a8cb-0050c2490048 | mercury | CAS number of the metallic form is chosen. Note that this elementary flow is representing also all ions, unless individual elementary flows are differentiated by the to-be-applied LCIA methods, which are then to be preferred. Reference elementary flow of the International Reference Life Cycle Data System (ILCD). | Emissions/Emissions to soil/Emissions to non-agricultural soil | 03.00.004 | 2012-01-12 14:52 | Elementary flow | 7439-97-6 |  |  | Masse
08a91e70-3ddc-11dd-95f9-0050c2490048 | mercury | CAS number of the metallic form is chosen. Note that this elementary flow is representing also all ions, unless individual elementary flows are differentiated by the to-be-applied LCIA methods, which are then to be preferred. Reference elementary flow of the International Reference Life Cycle Data System (ILCD). | Emissions/Emissions to soil/Emissions to soil, unspecified | 03.00.004 | 2012-01-12 14:52 | Elementary flow | 7439-97-6 |  |  | Masse
fe0acd60-3ddc-11dd-a8c9-0050c2490048 | mercury | Reference elementary flow of the International Reference Life Cycle Data System (ILCD). | Emissions/Emissions to water/Emissions to water, unspecified (long-term) | 03.00.004 | 2012-01-12 14:52 | Elementary flow | 7439-97-6 |  |  | Masse
fe0acd60-3ddc-11dd-a8cc-0050c2490048 | mercury | CAS number of the metallic form is chosen. Note that this elementary flow is representing also all ions, unless individual elementary flows are differentiated by the to-be-applied LCIA methods, which are then to be preferred. Reference elementary flow of the International Reference Life Cycle Data System (ILCD). | Emissions/Emissions to water/Emissions to sea water | 03.00.004 | 2012-01-12 14:52 | Elementary flow | 7439-97-6 |  |  | Masse
fe0acd60-3ddc-11dd-a8ca-0050c2490048 | mercury | CAS number of the metallic form is chosen. Note that this elementary flow is representing also all ions, unless individual elementary flows are differentiated by the to-be-applied LCIA methods, which are then to be preferred. Reference elementary flow of the International Reference Life Cycle Data System (ILCD). | Emissions/Emissions to water/Emissions to water, unspecified | 03.00.004 | 2012-01-12 14:52 | Elementary flow | 7439-97-6 |  |  | Masse
21525e5e-c36d-4c3d-8f24-b00055fa6f5e | Mesosulfuron-methyl (prop) | Reference elementary flow of the International Reference Life Cycle Data System (ILCD). | Emissions/Emissions to soil/Emissions to agricultural soil | 01.00.004 | 2012-01-20 09:26 | Elementary flow | 208465-21-8 |  |  | Masse
aa74fbea-4268-423c-ab40-41b2d38aa56c | mesotrione (iso); 2-[4-(methylsulfonyl)-2-nitrobenzoyl]-1,3-cyclohexanedione | Reference elementary flow of the International Reference Life Cycle Data System (ILCD). | Emissions/Emissions to soil/Emissions to agricultural soil | 00.00.002 | 2018-07-12 14:52 | Elementary flow | 104206-82-8 |  |  | Masse
fe0acd60-3ddc-11dd-a8ce-0050c2490048 | metalaxil | Reference elementary flow of the International Reference Life Cycle Data System (ILCD). | Emissions/Emissions to soil/Emissions to agricultural soil | 03.00.004 | 2012-01-12 14:52 | Elementary flow | 57837-19-1 |  |  | Masse
08a91e70-3ddc-11dd-95fb-0050c2490048 | metaldehyde | Reference elementary flow of the International Reference Life Cycle Data System (ILCD). | Emissions/Emissions to soil/Emissions to agricultural soil | 03.00.004 | 2012-01-12 14:52 | Elementary flow | 9002-91-9 |  |  | Masse
a561f3ba-df5c-4160-9776-431d6c39bced | metam-sodium | Reference elementary flow of the International Reference Life Cycle Data System (ILCD). | Emissions/Emissions to soil/Emissions to agricultural soil | 03.00.004 | 2012-01-12 14:52 | Elementary flow | 137-42-8 |  |  | Masse
08a91e70-3ddc-11dd-95fd-0050c2490048 | metamitron | Reference elementary flow of the International Reference Life Cycle Data System (ILCD). | Emissions/Emissions to soil/Emissions to agricultural soil | 03.00.004 | 2012-01-12 14:52 | Elementary flow | 41394-05-2 |  |  | Masse
08a91e70-3ddc-11dd-a009-0050c2490048 | metazachlor | Reference elementary flow of the International Reference Life Cycle Data System (ILCD). | Emissions/Emissions to soil/Emissions to agricultural soil | 03.00.004 | 2012-01-12 14:52 | Elementary flow | 67129-08-2 |  |  | Masse
4ec68631-75ce-4d0d-a501-15e7d53e4132 | metconazole | Reference elementary flow of the International Reference Life Cycle Data System (ILCD). | Emissions/Emissions to soil/Emissions to agricultural soil | 01.00.004 | 2015-10-22 09:26 | Elementary flow | 125116-23-6 |  |  | Masse
fe0acd60-3ddc-11dd-a8d9-0050c2490048 | methacrylate | Reference elementary flow of the International Reference Life Cycle Data System (ILCD). | Emissions/Emissions to air/Emissions to urban air close to ground | 03.00.004 | 2012-01-12 14:52 | Elementary flow | 96-33-3 |  |  | Masse
e2fb79ef-6555-11dd-ad8b-0800200c9a66 | methacrylate | Reference elementary flow of the International Reference Life Cycle Data System (ILCD). | Emissions/Emissions to water/Emissions to fresh water | 03.00.004 | 2012-01-12 14:52 | Elementary flow | 96-33-3 |  |  | Masse
fe0acd60-3ddc-11dd-a8ea-0050c2490048 | methane (biogenic) | Reference elementary flow of the International Reference Life Cycle Data System (ILCD). | Emissions/Emissions to air/Emissions to urban air close to ground | 03.00.004 | 2012-01-12 14:52 | Elementary flow | 74-82-8 |  |  | Masse
08a91e70-3ddc-11dd-9610-0050c2490048 | methane (fossil) | Reference elementary flow of the International Reference Life Cycle Data System (ILCD). | Emissions/Emissions to air/Emissions to air, unspecified | 03.00.004 | 2012-01-12 14:52 | Elementary flow | 74-82-8 |  |  | Masse
fe0acd60-3ddc-11dd-a8e5-0050c2490048 | methane (fossil) | Reference elementary flow of the International Reference Life Cycle Data System (ILCD). | Emissions/Emissions to air/Emissions to urban air close to ground | 03.00.004 | 2012-01-12 14:52 | Elementary flow | 74-82-8 |  |  | Masse
fe0acd60-3ddc-11dd-a8e6-0050c2490048 | methane (fossil) | Reference elementary flow of the International Reference Life Cycle Data System (ILCD). | Emissions/Emissions to air/Emissions to non-urban air or from high stacks | 03.00.004 | 2012-01-12 14:52 | Elementary flow | 74-82-8 |  |  | Masse
08a91e70-3ddc-11dd-9611-0050c2490048 | methane (fossil) | Reference elementary flow of the International Reference Life Cycle Data System (ILCD). | Emissions/Emissions to air/Emissions to air, unspecified (long-term) | 03.00.004 | 2012-01-12 14:52 | Elementary flow | 74-82-8 |  |  | Masse
3c6837c5-1930-4979-8163-a4c726f0a8df | methane (land use change) | Reference elementary flow of the International Reference Life Cycle Data System (ILCD). | Emissions/Emissions to air/Emissions to non-urban air or from high stacks | 03.00.004 | 2012-01-12 14:52 | Elementary flow | 74-82-8 |  |  | Masse
3d792c3e-d67c-4539-83a5-0f7b6b238b1c | Methanesulfonic acid | Reference elementary flow of the International Reference Life Cycle Data System (ILCD). | Emissions/Emissions to air/Emissions to urban air close to ground | 01.00.004 | 2012-01-20 09:26 | Elementary flow | 75-75-2 |  |  | Masse
fe0acd60-3ddc-11dd-a938-0050c2490048 | methanol | Reference elementary flow of the International Reference Life Cycle Data System (ILCD). | Emissions/Emissions to air/Emissions to non-urban air or from high stacks | 03.00.004 | 2012-01-12 14:52 | Elementary flow | 67-56-1 |  |  | Masse
fe0acd60-3ddc-11dd-a937-0050c2490048 | methanol | Reference elementary flow of the International Reference Life Cycle Data System (ILCD). | Emissions/Emissions to air/Emissions to urban air close to ground | 03.00.004 | 2012-01-12 14:52 | Elementary flow | 67-56-1 |  |  | Masse
fe0acd60-3ddc-11dd-a935-0050c2490048 | methanol | Reference elementary flow of the International Reference Life Cycle Data System (ILCD). | Emissions/Emissions to air/Emissions to air, unspecified | 03.00.004 | 2012-01-12 14:52 | Elementary flow | 67-56-1 |  |  | Masse
fe0acd60-3ddc-11dd-a939-0050c2490048 | methanol | Reference elementary flow of the International Reference Life Cycle Data System (ILCD). | Emissions/Emissions to water/Emissions to fresh water | 03.00.004 | 2012-01-12 14:52 | Elementary flow | 67-56-1 |  |  | Masse
fe0acd60-3ddc-11dd-a93d-0050c2490048 | methanol | Reference elementary flow of the International Reference Life Cycle Data System (ILCD). | Emissions/Emissions to water/Emissions to sea water | 03.00.004 | 2012-01-12 14:52 | Elementary flow | 67-56-1 |  |  | Masse
fe0acd60-3ddc-11dd-a93b-0050c2490048 | methanol | Reference elementary flow of the International Reference Life Cycle Data System (ILCD). | Emissions/Emissions to water/Emissions to water, unspecified | 03.00.004 | 2012-01-12 14:52 | Elementary flow | 67-56-1 |  |  | Masse
fe0acd60-3ddc-11dd-a943-0050c2490048 | methomyl | Reference elementary flow of the International Reference Life Cycle Data System (ILCD). | Emissions/Emissions to air/Emissions to non-urban air or from high stacks | 03.00.004 | 2012-01-12 14:52 | Elementary flow | 16752-77-5 |  |  | Masse
fe0acd60-3ddc-11dd-a93e-0050c2490048 | methomyl | Reference elementary flow of the International Reference Life Cycle Data System (ILCD). | Emissions/Emissions to soil/Emissions to agricultural soil | 03.00.004 | 2012-01-12 14:52 | Elementary flow | 16752-77-5 |  |  | Masse
fe0acd60-3ddc-11dd-a944-0050c2490048 | methomyl | Reference elementary flow of the International Reference Life Cycle Data System (ILCD). | Emissions/Emissions to water/Emissions to fresh water | 03.00.004 | 2012-01-12 14:52 | Elementary flow | 16752-77-5 |  |  | Masse
08a91e70-3ddc-11dd-9692-0050c2490048 | methyl acetate | Reference elementary flow of the International Reference Life Cycle Data System (ILCD). | Emissions/Emissions to air/Emissions to urban air close to ground | 03.00.004 | 2012-01-12 14:52 | Elementary flow | 79-20-9 |  |  | Masse
08a91e70-3ddc-11dd-9690-0050c2490048 | methyl acetate | Reference elementary flow of the International Reference Life Cycle Data System (ILCD). | Emissions/Emissions to air/Emissions to air, unspecified | 03.00.004 | 2012-01-12 14:52 | Elementary flow | 79-20-9 |  |  | Masse
e2fb04d0-6555-11dd-ad8b-0800200c9a66 | methyl acetate | Reference elementary flow of the International Reference Life Cycle Data System (ILCD). | Emissions/Emissions to water/Emissions to fresh water | 03.00.004 | 2012-01-12 14:52 | Elementary flow | 79-20-9 |  |  | Masse
dc1c11e2-4bc8-45aa-8819-a3d20b22f807 | Methyl borate | Reference elementary flow of the International Reference Life Cycle Data System (ILCD). | Emissions/Emissions to air/Emissions to urban air close to ground | 01.00.004 | 2012-01-20 09:26 | Elementary flow | 121-43-7 |  |  | Masse
fe0acd60-3ddc-11dd-afc3-0050c2490048 | methyl ether | Reference elementary flow of the International Reference Life Cycle Data System (ILCD). | Emissions/Emissions to air/Emissions to air, unspecified | 03.00.004 | 2012-01-12 14:52 | Elementary flow | 115-10-6 |  |  | Masse
fe0acd60-3ddc-11dd-afca-0050c2490048 | methyl ethyl ketone | Reference elementary flow of the International Reference Life Cycle Data System (ILCD). | Emissions/Emissions to air/Emissions to non-urban air or from high stacks | 03.00.004 | 2012-01-12 14:52 | Elementary flow | 78-93-3 |  |  | Masse
fe0acd60-3ddc-11dd-afc9-0050c2490048 | methyl ethyl ketone | Reference elementary flow of the International Reference Life Cycle Data System (ILCD). | Emissions/Emissions to air/Emissions to urban air close to ground | 03.00.004 | 2012-01-12 14:52 | Elementary flow | 78-93-3 |  |  | Masse
fe0acd60-3ddc-11dd-a98a-0050c2490048 | methyl formate | Reference elementary flow of the International Reference Life Cycle Data System (ILCD). | Emissions/Emissions to air/Emissions to urban air close to ground | 03.00.004 | 2012-01-12 14:52 | Elementary flow | 107-31-3 |  |  | Masse
fe0acd60-3ddc-11dd-afcf-0050c2490048 | methyl formate | Reference elementary flow of the International Reference Life Cycle Data System (ILCD). | Emissions/Emissions to air/Emissions to air, unspecified | 03.00.004 | 2012-01-12 14:52 | Elementary flow | 107-31-3 |  |  | Masse
f214600d-6555-11dd-ad8b-0800200c9a66 | methyl formate | Reference elementary flow of the International Reference Life Cycle Data System (ILCD). | Emissions/Emissions to water/Emissions to fresh water | 03.00.004 | 2012-01-12 14:52 | Elementary flow | 107-31-3 |  |  | Masse
fe0acd60-3ddc-11dd-a995-0050c2490048 | methyl isobutyl ketone | Reference elementary flow of the International Reference Life Cycle Data System (ILCD). | Emissions/Emissions to air/Emissions to non-urban air or from high stacks | 03.00.004 | 2012-01-12 14:52 | Elementary flow | 108-10-1 |  |  | Masse
fe0acd60-3ddc-11dd-a994-0050c2490048 | methyl isobutyl ketone | Reference elementary flow of the International Reference Life Cycle Data System (ILCD). | Emissions/Emissions to air/Emissions to urban air close to ground | 03.00.004 | 2012-01-12 14:52 | Elementary flow | 108-10-1 |  |  | Masse
fe0acd60-3ddc-11dd-a996-0050c2490048 | methyl isobutyl ketone | Reference elementary flow of the International Reference Life Cycle Data System (ILCD). | Emissions/Emissions to water/Emissions to fresh water | 03.00.004 | 2012-01-12 14:52 | Elementary flow | 108-10-1 |  |  | Masse
fe0acd60-3ddc-11dd-a998-0050c2490048 | methyl isobutyl ketone | Reference elementary flow of the International Reference Life Cycle Data System (ILCD). | Emissions/Emissions to water/Emissions to water, unspecified | 03.00.004 | 2012-01-12 14:52 | Elementary flow | 108-10-1 |  |  | Masse
7068ccbf-9303-4a94-b63c-e8da4fb18afb | methyl lactate | Reference elementary flow of the International Reference Life Cycle Data System (ILCD). | Emissions/Emissions to air/Emissions to urban air close to ground | 03.00.004 | 2012-01-12 14:52 | Elementary flow | 547-64-8 |  |  | Masse
fe0acd60-3ddc-11dd-a9b7-0050c2490048 | methyl parathion | Reference elementary flow of the International Reference Life Cycle Data System (ILCD). | Emissions/Emissions to air/Emissions to non-urban air or from high stacks | 03.00.004 | 2012-01-12 14:52 | Elementary flow | 298-00-0 |  |  | Masse
fe0acd60-3ddc-11dd-a9b2-0050c2490048 | methyl parathion | Reference elementary flow of the International Reference Life Cycle Data System (ILCD). | Emissions/Emissions to soil/Emissions to agricultural soil | 03.00.004 | 2012-01-12 14:52 | Elementary flow | 298-00-0 |  |  | Masse
d42331c6-f163-4c0b-ac76-c8f9bd6683bc | Methyl pentane | Reference elementary flow of the International Reference Life Cycle Data System (ILCD). | Emissions/Emissions to water/Emissions to fresh water | 01.00.004 | 2012-01-20 09:26 | Elementary flow | 96-14-0 |  |  | Masse
fe0acd60-3ddc-11dd-a956-0050c2490048 | methylamine | Reference elementary flow of the International Reference Life Cycle Data System (ILCD). | Emissions/Emissions to air/Emissions to urban air close to ground | 03.00.004 | 2012-01-12 14:52 | Elementary flow | 74-89-5 |  |  | Masse
fe0acd60-3ddc-11dd-a954-0050c2490048 | methylamine | Reference elementary flow of the International Reference Life Cycle Data System (ILCD). | Emissions/Emissions to air/Emissions to air, unspecified | 03.00.004 | 2012-01-12 14:52 | Elementary flow | 74-89-5 |  |  | Masse
d86cd6e1-6555-11dd-ad8b-0800200c9a66 | methylamine | Reference elementary flow of the International Reference Life Cycle Data System (ILCD). | Emissions/Emissions to water/Emissions to fresh water | 03.00.004 | 2012-01-12 14:52 | Elementary flow | 74-89-5 |  |  | Masse
d9870081-955d-4395-90b3-105da0195477 | metiram | Correct mapping CAS and flow to be verified, potentially wrong. Note that the CAS No is the relevant identifier, to which also the ILCD LCIA characterisation factors relate. Reference elementary flow of the International Reference Life Cycle Data System (ILCD). | Emissions/Emissions to soil/Emissions to agricultural soil | 03.00.004 | 2012-01-12 14:52 | Elementary flow | 9006-42-2 |  |  | Masse
fe0acd60-3ddc-11dd-afef-0050c2490048 | metolachlor | Reference elementary flow of the International Reference Life Cycle Data System (ILCD). | Emissions/Emissions to air/Emissions to non-urban air or from high stacks | 03.00.004 | 2012-01-12 14:52 | Elementary flow | 51218-45-2 |  |  | Masse
fe0acd60-3ddc-11dd-afea-0050c2490048 | metolachlor | Reference elementary flow of the International Reference Life Cycle Data System (ILCD). | Emissions/Emissions to soil/Emissions to agricultural soil | 03.00.004 | 2012-01-12 14:52 | Elementary flow | 51218-45-2 |  |  | Masse
fe0acd60-3ddc-11dd-aff0-0050c2490048 | metolachlor | Reference elementary flow of the International Reference Life Cycle Data System (ILCD). | Emissions/Emissions to water/Emissions to fresh water | 03.00.004 | 2012-01-12 14:52 | Elementary flow | 51218-45-2 |  |  | Masse
ebee5f8e-9bcc-4cfd-9ea5-b555946efea6 | Metosulam | Reference elementary flow of the International Reference Life Cycle Data System (ILCD). | Emissions/Emissions to soil/Emissions to agricultural soil | 01.00.004 | 2012-01-20 09:26 | Elementary flow | 139528-85-1 |  |  | Masse
fe0acd60-3ddc-11dd-afd9-0050c2490048 | metribuzin | Reference elementary flow of the International Reference Life Cycle Data System (ILCD). | Emissions/Emissions to air/Emissions to non-urban air or from high stacks | 03.00.004 | 2012-01-12 14:52 | Elementary flow | 21087-64-9 |  |  | Masse
fe0acd60-3ddc-11dd-afd4-0050c2490048 | metribuzin | Reference elementary flow of the International Reference Life Cycle Data System (ILCD). | Emissions/Emissions to soil/Emissions to agricultural soil | 03.00.004 | 2012-01-12 14:52 | Elementary flow | 21087-64-9 |  |  | Masse
fe0acd60-3ddc-11dd-afdf-0050c2490048 | metsulfuron-methyl | Reference elementary flow of the International Reference Life Cycle Data System (ILCD). | Emissions/Emissions to soil/Emissions to agricultural soil | 03.00.004 | 2012-01-12 14:52 | Elementary flow | 74223-64-6 |  |  | Masse
b0744c5e-9859-470f-99dc-b117be5a32c5 | mineral extraction site | Reference elementary flow of the International Reference Life Cycle Data System (ILCD). | Land use/Land occupation | 03.00.004 | 2012-01-12 14:53 | Elementary flow |  |  |  | Area*time
fe0acd60-3ddc-11dd-a892-0050c2490048 | molinate | Reference elementary flow of the International Reference Life Cycle Data System (ILCD). | Emissions/Emissions to soil/Emissions to agricultural soil | 03.00.004 | 2012-01-12 14:52 | Elementary flow | 2212-67-1 |  |  | Masse
fe0acd60-3ddc-11dd-a75d-0050c2490048 | molybdenum | CAS number of the metallic form is chosen. Note that this elementary flow is representing also all ions, unless individual elementary flows are differentiated by the to-be-applied LCIA methods, which are then to be preferred. Reference elementary flow of the International Reference Life Cycle Data System (ILCD). | Emissions/Emissions to air/Emissions to air, unspecified | 03.00.004 | 2012-01-12 14:52 | Elementary flow | 7439-98-7 |  |  | Masse
fe0acd60-3ddc-11dd-a75f-0050c2490048 | molybdenum | CAS number of the metallic form is chosen. Note that this elementary flow is representing also all ions, unless individual elementary flows are differentiated by the to-be-applied LCIA methods, which are then to be preferred. Reference elementary flow of the International Reference Life Cycle Data System (ILCD). | Emissions/Emissions to air/Emissions to urban air close to ground | 03.00.004 | 2012-01-12 14:52 | Elementary flow | 7439-98-7 |  |  | Masse
fe0acd60-3ddc-11dd-a75e-0050c2490048 | molybdenum | CAS number of the metallic form is chosen. Note that this elementary flow is representing also all ions, unless individual elementary flows are differentiated by the to-be-applied LCIA methods, which are then to be preferred. Reference elementary flow of the International Reference Life Cycle Data System (ILCD). | Emissions/Emissions to air/Emissions to air, unspecified (long-term) | 03.00.004 | 2012-01-12 14:52 | Elementary flow | 7439-98-7 |  |  | Masse
fe0acd60-3ddc-11dd-a760-0050c2490048 | molybdenum | CAS number of the metallic form is chosen. Note that this elementary flow is representing also all ions, unless individual elementary flows are differentiated by the to-be-applied LCIA methods, which are then to be preferred. Reference elementary flow of the International Reference Life Cycle Data System (ILCD). | Emissions/Emissions to air/Emissions to non-urban air or from high stacks | 03.00.004 | 2012-01-12 14:52 | Elementary flow | 7439-98-7 |  |  | Masse
fe0acd60-3ddc-11dd-a75c-0050c2490048 | molybdenum | CAS number of the metallic form is chosen. Note that this elementary flow is representing also all ions, unless individual elementary flows are differentiated by the to-be-applied LCIA methods, which are then to be preferred. Reference elementary flow of the International Reference Life Cycle Data System (ILCD). | Emissions/Emissions to soil/Emissions to soil, unspecified | 03.00.004 | 2012-01-12 14:52 | Elementary flow | 7439-98-7 |  |  | Masse
fe0acd60-3ddc-11dd-ac32-0050c2490048 | molybdenum | CAS number of the metallic form is chosen. Note that this elementary flow is representing also all ions, unless individual elementary flows are differentiated by the to-be-applied LCIA methods, which are then to be preferred. Reference elementary flow of the International Reference Life Cycle Data System (ILCD). | Emissions/Emissions to soil/Emissions to non-agricultural soil | 03.00.004 | 2012-01-12 14:52 | Elementary flow | 7439-98-7 |  |  | Masse
fe0acd60-3ddc-11dd-a75b-0050c2490048 | molybdenum | CAS number of the metallic form is chosen. Note that this elementary flow is representing also all ions, unless individual elementary flows are differentiated by the to-be-applied LCIA methods, which are then to be preferred. Reference elementary flow of the International Reference Life Cycle Data System (ILCD). | Emissions/Emissions to soil/Emissions to agricultural soil | 03.00.004 | 2012-01-12 14:52 | Elementary flow | 7439-98-7 |  |  | Masse
fe0acd60-3ddc-11dd-a762-0050c2490048 | molybdenum | CAS number of the metallic form is chosen. Note that this elementary flow is representing also all ions, unless individual elementary flows are differentiated by the to-be-applied LCIA methods, which are then to be preferred. Reference elementary flow of the International Reference Life Cycle Data System (ILCD). | Emissions/Emissions to water/Emissions to water, unspecified (long-term) | 03.00.004 | 2012-01-12 14:52 | Elementary flow | 7439-98-7 |  |  | Masse
fe0acd60-3ddc-11dd-a761-0050c2490048 | molybdenum | CAS number of the metallic form is chosen. Note that this elementary flow is representing also all ions, unless individual elementary flows are differentiated by the to-be-applied LCIA methods, which are then to be preferred. Reference elementary flow of the International Reference Life Cycle Data System (ILCD). | Emissions/Emissions to water/Emissions to fresh water | 03.00.004 | 2012-01-12 14:52 | Elementary flow | 7439-98-7 |  |  | Masse
fe0acd60-3ddc-11dd-ac31-0050c2490048 | molybdenum | CAS number of the metallic form is chosen. Note that this elementary flow is representing also all ions, unless individual elementary flows are differentiated by the to-be-applied LCIA methods, which are then to be preferred. Reference elementary flow of the International Reference Life Cycle Data System (ILCD). | Emissions/Emissions to water/Emissions to water, unspecified | 03.00.004 | 2012-01-12 14:52 | Elementary flow | 7439-98-7 |  |  | Masse
ca40df09-f9a7-410f-b878-3e549667d1c9 | monocrotophos | Reference elementary flow of the International Reference Life Cycle Data System (ILCD). | Emissions/Emissions to soil/Emissions to agricultural soil | 03.00.004 | 2012-01-12 14:52 | Elementary flow | 6923-22-4 |  |  | Masse
fe0acd60-3ddc-11dd-a9d3-0050c2490048 | monoethanolamine | Reference elementary flow of the International Reference Life Cycle Data System (ILCD). | Emissions/Emissions to air/Emissions to urban air close to ground | 03.00.004 | 2012-01-12 14:52 | Elementary flow | 141-43-5 |  |  | Masse
08a91e70-3ddc-11dd-96b2-0050c2490048 | monoethanolamine | Reference elementary flow of the International Reference Life Cycle Data System (ILCD). | Emissions/Emissions to water/Emissions to water, unspecified | 03.00.004 | 2012-01-12 14:52 | Elementary flow | 141-43-5 |  |  | Masse
4d9a8790-3ddd-11dd-94c4-0050c2490048 | n-butane | Reference elementary flow of the International Reference Life Cycle Data System (ILCD). | Emissions/Emissions to air/Emissions to urban air close to ground | 03.00.004 | 2012-01-12 14:52 | Elementary flow | 106-97-8 |  |  | Masse
4d9a8790-3ddd-11dd-94c5-0050c2490048 | n-butane | Reference elementary flow of the International Reference Life Cycle Data System (ILCD). | Emissions/Emissions to air/Emissions to non-urban air or from high stacks | 03.00.004 | 2012-01-12 14:52 | Elementary flow | 106-97-8 |  |  | Masse
4d9a8790-3ddd-11dd-94c2-0050c2490048 | n-butane | Reference elementary flow of the International Reference Life Cycle Data System (ILCD). | Emissions/Emissions to air/Emissions to air, unspecified | 03.00.004 | 2012-01-12 14:52 | Elementary flow | 106-97-8 |  |  | Masse
4d9a8790-3ddd-11dd-97e3-0050c2490048 | n-butyl-acetate | Reference elementary flow of the International Reference Life Cycle Data System (ILCD). | Emissions/Emissions to water/Emissions to fresh water | 03.00.004 | 2012-01-12 14:52 | Elementary flow | 123-86-4 |  |  | Masse
fe0acd60-3ddc-11dd-ab39-0050c2490048 | n-propanol | Reference elementary flow of the International Reference Life Cycle Data System (ILCD). | Emissions/Emissions to air/Emissions to non-urban air or from high stacks | 03.00.004 | 2012-01-12 14:52 | Elementary flow | 71-23-8 |  |  | Masse
fe0acd60-3ddc-11dd-ab38-0050c2490048 | n-propanol | Reference elementary flow of the International Reference Life Cycle Data System (ILCD). | Emissions/Emissions to air/Emissions to urban air close to ground | 03.00.004 | 2012-01-12 14:52 | Elementary flow | 71-23-8 |  |  | Masse
d86cafd6-6555-11dd-ad8b-0800200c9a66 | n-propanol | Reference elementary flow of the International Reference Life Cycle Data System (ILCD). | Emissions/Emissions to water/Emissions to fresh water | 03.00.004 | 2012-01-12 14:52 | Elementary flow | 71-23-8 |  |  | Masse
fe0acd60-3ddc-11dd-a682-0050c2490048 | naphthalene | Reference elementary flow of the International Reference Life Cycle Data System (ILCD). | Emissions/Emissions to air/Emissions to air, unspecified | 03.00.004 | 2012-01-12 14:52 | Elementary flow | 91-20-3 |  |  | Masse
fe0acd60-3ddc-11dd-a686-0050c2490048 | naphthalene | Reference elementary flow of the International Reference Life Cycle Data System (ILCD). | Emissions/Emissions to water/Emissions to fresh water | 03.00.004 | 2012-01-12 14:52 | Elementary flow | 91-20-3 |  |  | Masse
fe0acd60-3ddc-11dd-a9e6-0050c2490048 | napropamide | Reference elementary flow of the International Reference Life Cycle Data System (ILCD). | Emissions/Emissions to soil/Emissions to agricultural soil | 03.00.004 | 2012-01-12 14:52 | Elementary flow | 15299-99-7 |  |  | Masse
08a91e70-3ddc-11dd-96c4-0050c2490048 | neodymium | Reference elementary flow of the International Reference Life Cycle Data System (ILCD). | Resources/Resources from ground/Non-renewable element resources from ground | 03.00.004 | 2012-01-12 14:52 | Elementary flow | 7440-00-8 |  |  | Masse
08a91e70-3ddc-11dd-96c8-0050c2490048 | nickel | CAS number of the metallic form is chosen. Note that this elementary flow is representing also all ions, unless individual elementary flows are differentiated by the to-be-applied LCIA methods, which are then to be preferred. Reference elementary flow of the International Reference Life Cycle Data System (ILCD). | Emissions/Emissions to air/Emissions to air, unspecified | 03.00.004 | 2012-01-12 14:52 | Elementary flow | 7440-02-0 |  |  | Masse
08a91e70-3ddc-11dd-96ca-0050c2490048 | nickel | CAS number of the metallic form is chosen. Note that this elementary flow is representing also all ions, unless individual elementary flows are differentiated by the to-be-applied LCIA methods, which are then to be preferred. Reference elementary flow of the International Reference Life Cycle Data System (ILCD). | Emissions/Emissions to air/Emissions to urban air close to ground | 03.00.004 | 2012-01-12 14:52 | Elementary flow | 7440-02-0 |  |  | Masse
08a91e70-3ddc-11dd-96cb-0050c2490048 | nickel | CAS number of the metallic form is chosen. Note that this elementary flow is representing also all ions, unless individual elementary flows are differentiated by the to-be-applied LCIA methods, which are then to be preferred. Reference elementary flow of the International Reference Life Cycle Data System (ILCD). | Emissions/Emissions to air/Emissions to non-urban air or from high stacks | 03.00.004 | 2012-01-12 14:52 | Elementary flow | 7440-02-0 |  |  | Masse
08a91e70-3ddc-11dd-96c9-0050c2490048 | nickel | CAS number of the metallic form is chosen. Note that this elementary flow is representing also all ions, unless individual elementary flows are differentiated by the to-be-applied LCIA methods, which are then to be preferred. Reference elementary flow of the International Reference Life Cycle Data System (ILCD). | Emissions/Emissions to air/Emissions to air, unspecified (long-term) | 03.00.004 | 2012-01-12 14:52 | Elementary flow | 7440-02-0 |  |  | Masse
2905510b-6556-11dd-ad8b-0800200c9a66 | nickel | CAS number of the metallic form is chosen. Note that this elementary flow is representing also all ions, unless individual elementary flows are differentiated by the to-be-applied LCIA methods, which are then to be preferred. Reference elementary flow of the International Reference Life Cycle Data System (ILCD). | Emissions/Emissions to air/Emissions to lower stratosphere and upper troposphere | 03.00.004 | 2012-01-12 14:52 | Elementary flow | 7440-02-0 |  |  | Masse
08a91e70-3ddc-11dd-96d1-0050c2490048 | nickel | Reference elementary flow of the International Reference Life Cycle Data System (ILCD). | Resources/Resources from ground/Non-renewable element resources from ground | 03.00.004 | 2012-01-12 14:52 | Elementary flow | 7440-02-0 |  |  | Masse
08a91e70-3ddc-11dd-96c6-0050c2490048 | nickel | CAS number of the metallic form is chosen. Note that this elementary flow is representing also all ions, unless individual elementary flows are differentiated by the to-be-applied LCIA methods, which are then to be preferred. Reference elementary flow of the International Reference Life Cycle Data System (ILCD). | Emissions/Emissions to soil/Emissions to agricultural soil | 03.00.004 | 2012-01-12 14:52 | Elementary flow | 7440-02-0 |  |  | Masse
08a91e70-3ddc-11dd-96c7-0050c2490048 | nickel | CAS number of the metallic form is chosen. Note that this elementary flow is representing also all ions, unless individual elementary flows are differentiated by the to-be-applied LCIA methods, which are then to be preferred. Reference elementary flow of the International Reference Life Cycle Data System (ILCD). | Emissions/Emissions to soil/Emissions to soil, unspecified | 03.00.004 | 2012-01-12 14:52 | Elementary flow | 7440-02-0 |  |  | Masse
08a91e70-3ddc-11dd-96cf-0050c2490048 | nickel | CAS number of the metallic form is chosen. Note that this elementary flow is representing also all ions, unless individual elementary flows are differentiated by the to-be-applied LCIA methods, which are then to be preferred. Reference elementary flow of the International Reference Life Cycle Data System (ILCD). | Emissions/Emissions to soil/Emissions to non-agricultural soil | 03.00.004 | 2012-01-12 14:52 | Elementary flow | 7440-02-0 |  |  | Masse
41e90548-2125-4f20-a437-ca5d083fec53 | nickel (ii) | Reference elementary flow of the International Reference Life Cycle Data System (ILCD). | Emissions/Emissions to water/Emissions to fresh water | 01.00.004 | 2012-01-20 09:26 | Elementary flow | 14701-22-5 |  |  | Masse
d79f903e-a73d-4156-95ce-0b094512e74e | nickel (ii) | Reference elementary flow of the International Reference Life Cycle Data System (ILCD). | Emissions/Emissions to water/Emissions to water, unspecified | 01.00.004 | 2012-01-20 09:26 | Elementary flow | 14701-22-5 |  |  | Masse
06bd66ec-2174-4e6c-84ae-196d97875871 | nickel (ii) | Reference elementary flow of the International Reference Life Cycle Data System (ILCD). | Emissions/Emissions to water/Emissions to water, unspecified (long-term) | 01.00.004 | 2012-01-20 09:26 | Elementary flow | 14701-22-5 |  |  | Masse
d39fd568-9da0-47cc-acfe-96b91aac8f95 | nickel (ii) | Reference elementary flow of the International Reference Life Cycle Data System (ILCD). | Emissions/Emissions to water/Emissions to sea water | 01.00.004 | 2012-01-20 09:26 | Elementary flow | 14701-22-5 |  |  | Masse
0a51e24a-6201-47bb-b8f2-eb52bca60c83 | nicosulfuron | Reference elementary flow of the International Reference Life Cycle Data System (ILCD). | Emissions/Emissions to soil/Emissions to agricultural soil | 03.00.004 | 2012-01-12 14:52 | Elementary flow | 111991-09-4 |  |  | Masse
08a91e70-3ddc-11dd-96d7-0050c2490048 | nitrate | Reference elementary flow of the International Reference Life Cycle Data System (ILCD). | Emissions/Emissions to air/Emissions to air, unspecified | 03.00.004 | 2012-01-12 14:52 | Elementary flow | 14797-55-8 |  |  | Masse
4d9a8790-3ddd-11dd-8d66-0050c2490048 | nitrate | Reference elementary flow of the International Reference Life Cycle Data System (ILCD). | Emissions/Emissions to air/Emissions to urban air close to ground | 03.00.004 | 2012-01-12 14:52 | Elementary flow | 14797-55-8 |  |  | Masse
4d9a8790-3ddd-11dd-8d67-0050c2490048 | nitrate | Reference elementary flow of the International Reference Life Cycle Data System (ILCD). | Emissions/Emissions to air/Emissions to non-urban air or from high stacks | 03.00.004 | 2012-01-12 14:52 | Elementary flow | 14797-55-8 |  |  | Masse
08a91e70-3ddc-11dd-96d8-0050c2490048 | nitrate | Reference elementary flow of the International Reference Life Cycle Data System (ILCD). | Emissions/Emissions to air/Emissions to air, unspecified (long-term) | 03.00.004 | 2012-01-12 14:52 | Elementary flow | 14797-55-8 |  |  | Masse
32ccfaa5-6556-11dd-ad8b-0800200c9a66 | nitrate | Reference elementary flow of the International Reference Life Cycle Data System (ILCD). | Emissions/Emissions to soil/Emissions to soil, unspecified | 03.00.004 | 2012-01-12 14:52 | Elementary flow | 14797-55-8 |  |  | Masse
4d9a8790-3ddd-11dd-8d68-0050c2490048 | nitrate | Reference elementary flow of the International Reference Life Cycle Data System (ILCD). | Emissions/Emissions to water/Emissions to fresh water | 03.00.004 | 2012-01-12 14:52 | Elementary flow | 14797-55-8 |  |  | Masse
fe0acd60-3ddc-11dd-aa30-0050c2490048 | nitrate | Reference elementary flow of the International Reference Life Cycle Data System (ILCD). | Emissions/Emissions to water/Emissions to water, unspecified (long-term) | 03.00.004 | 2012-01-12 14:52 | Elementary flow | 14797-55-8 |  |  | Masse
fe0acd60-3ddc-11dd-aa31-0050c2490048 | nitrate | Reference elementary flow of the International Reference Life Cycle Data System (ILCD). | Emissions/Emissions to water/Emissions to water, unspecified | 03.00.004 | 2012-01-12 14:52 | Elementary flow | 14797-55-8 |  |  | Masse
fe0acd60-3ddc-11dd-aa32-0050c2490048 | nitrate | Reference elementary flow of the International Reference Life Cycle Data System (ILCD). | Emissions/Emissions to water/Emissions to sea water | 03.00.004 | 2012-01-12 14:52 | Elementary flow | 14797-55-8 |  |  | Masse
f25c6c51-ed42-4505-83c7-3bf499e2747e | nitric acid | Reference elementary flow of the International Reference Life Cycle Data System (ILCD). | Emissions/Emissions to soil/Emissions to non-agricultural soil | 00.00.002 | 2018-07-12 14:52 | Elementary flow | 7697-37-2 |  |  | Masse
08a91e70-3ddc-11dd-96e0-0050c2490048 | nitrite | Reference elementary flow of the International Reference Life Cycle Data System (ILCD). | Emissions/Emissions to water/Emissions to fresh water | 03.00.004 | 2012-01-12 14:52 | Elementary flow | 14797-65-0 |  |  | Masse
08a91e70-3ddc-11dd-96e2-0050c2490048 | nitrite | Reference elementary flow of the International Reference Life Cycle Data System (ILCD). | Emissions/Emissions to water/Emissions to water, unspecified | 03.00.004 | 2012-01-12 14:52 | Elementary flow | 14797-65-0 |  |  | Masse
08a91e70-3ddc-11dd-96e1-0050c2490048 | nitrite | Reference elementary flow of the International Reference Life Cycle Data System (ILCD). | Emissions/Emissions to water/Emissions to water, unspecified (long-term) | 03.00.004 | 2012-01-12 14:52 | Elementary flow | 14797-65-0 |  |  | Masse
08a91e70-3ddc-11dd-96e3-0050c2490048 | nitrite | Reference elementary flow of the International Reference Life Cycle Data System (ILCD). | Emissions/Emissions to water/Emissions to sea water | 03.00.004 | 2012-01-12 14:52 | Elementary flow | 14797-65-0 |  |  | Masse
fe0acd60-3ddc-11dd-aa12-0050c2490048 | nitrobenzene | Reference elementary flow of the International Reference Life Cycle Data System (ILCD). | Emissions/Emissions to air/Emissions to urban air close to ground | 03.00.004 | 2012-01-12 14:52 | Elementary flow | 98-95-3 |  |  | Masse
fe0acd60-3ddc-11dd-aa14-0050c2490048 | nitrobenzene | Reference elementary flow of the International Reference Life Cycle Data System (ILCD). | Emissions/Emissions to water/Emissions to fresh water | 03.00.004 | 2012-01-12 14:52 | Elementary flow | 98-95-3 |  |  | Masse
fe0acd60-3ddc-11dd-aa16-0050c2490048 | nitrobenzene | Reference elementary flow of the International Reference Life Cycle Data System (ILCD). | Emissions/Emissions to water/Emissions to water, unspecified | 03.00.004 | 2012-01-12 14:52 | Elementary flow | 98-95-3 |  |  | Masse
08a91e70-3ddc-11dd-96ea-0050c2490048 | nitrogen dioxide | Reference elementary flow of the International Reference Life Cycle Data System (ILCD). | Emissions/Emissions to water/Emissions to fresh water | 03.00.004 | 2012-01-12 14:52 | Elementary flow | 10102-44-0 |  |  | Masse
08a91e70-3ddc-11dd-96ee-0050c2490048 | nitrogen monoxide | Reference elementary flow of the International Reference Life Cycle Data System (ILCD). | Emissions/Emissions to air/Emissions to air, unspecified | 03.00.004 | 2012-01-12 14:52 | Elementary flow | 10102-43-9 |  |  | Masse
191b44d4-90c9-465a-8802-93a651b4fd52 | Nitrogen oxides | Reference elementary flow of the International Reference Life Cycle Data System (ILCD). | Emissions/Emissions to air/Emissions to non-urban air or from high stacks | 01.00.004 | 2012-01-20 09:26 | Elementary flow | 11104-93-1 |  |  | Masse
e575ebc3-0a3b-4c38-9a2a-13e42c72553b | Nitrogen oxides | Reference elementary flow of the International Reference Life Cycle Data System (ILCD). | Emissions/Emissions to air/Emissions to urban air close to ground | 01.00.004 | 2012-01-20 09:26 | Elementary flow | 11104-93-1 |  |  | Masse
2f89fbbd-e428-4de1-8c33-9dd66e53310c | Nitrogen oxides | Reference elementary flow of the International Reference Life Cycle Data System (ILCD). | Emissions/Emissions to air/Emissions to air, unspecified (long-term) | 01.00.004 | 2012-01-20 09:26 | Elementary flow | 11104-93-1 |  |  | Masse
1c952836-ea05-43db-9063-0c5e1ee65fa8 | Nitrogen oxides |  | Emissions/Emissions to air/Emissions to lower stratosphere and upper troposphere | 01.02.004 | 2017-01-12 14:52 | Elementary flow | 11104-93-1 |  |  | Masse
db7982d3-297b-453d-a310-99f2f1ee5cf1 | nitrogen trifluoride | Reference elementary flow of the International Reference Life Cycle Data System (ILCD). | Emissions/Emissions to air/Emissions to urban air close to ground | 03.00.004 | 2012-01-12 14:52 | Elementary flow | 7783-54-2 |  |  | Masse
d34249fd-de44-47e2-80f1-9c4fffad979d | Nitrogen, organic bound | Reference elementary flow of the International Reference Life Cycle Data System (ILCD). | Emissions/Emissions to water/Emissions to fresh water | 01.00.004 | 2012-01-20 09:26 | Elementary flow | 7727-37-9 |  |  | Masse
0dd1dfef-db07-4e19-ba7b-ee8128fc96e1 | Nitrogen, organic bound | Reference elementary flow of the International Reference Life Cycle Data System (ILCD). | Emissions/Emissions to water/Emissions to water, unspecified | 01.00.004 | 2012-01-20 09:26 | Elementary flow | 7727-37-9 |  |  | Masse
08a91e70-3ddc-11dd-94c6-0050c2490048 | nitrous oxide | Reference elementary flow of the International Reference Life Cycle Data System (ILCD). | Emissions/Emissions to air/Emissions to non-urban air or from high stacks | 03.00.004 | 2012-01-12 14:52 | Elementary flow | 10024-97-2 |  |  | Masse
08a91e70-3ddc-11dd-94c5-0050c2490048 | nitrous oxide | Reference elementary flow of the International Reference Life Cycle Data System (ILCD). | Emissions/Emissions to air/Emissions to urban air close to ground | 03.00.004 | 2012-01-12 14:52 | Elementary flow | 10024-97-2 |  |  | Masse
08a91e70-3ddc-11dd-94c4-0050c2490048 | nitrous oxide | Reference elementary flow of the International Reference Life Cycle Data System (ILCD). | Emissions/Emissions to air/Emissions to air, unspecified (long-term) | 03.00.004 | 2012-01-12 14:52 | Elementary flow | 10024-97-2 |  |  | Masse
08a91e70-3ddc-11dd-94c3-0050c2490048 | nitrous oxide | Reference elementary flow of the International Reference Life Cycle Data System (ILCD). | Emissions/Emissions to air/Emissions to air, unspecified | 03.00.004 | 2012-01-12 14:52 | Elementary flow | 10024-97-2 |  |  | Masse
08a91e70-3ddc-11dd-a304-0050c2490048 | non-methane volatile organic compounds | The individual substances are to be inventoried, wherever possible. Highly impacting substances may not be "hidden" via using this sum-indicator. Reference elementary flow of the International Reference Life Cycle Data System (ILCD). | Emissions/Emissions to air/Emissions to urban air close to ground | 03.00.004 | 2012-01-12 14:52 | Elementary flow |  |  |  | Masse
08a91e70-3ddc-11dd-a305-0050c2490048 | non-methane volatile organic compounds | The individual substances are to be inventoried, wherever possible. Highly impacting substances may not be "hidden" via using this sum-indicator. Reference elementary flow of the International Reference Life Cycle Data System (ILCD). | Emissions/Emissions to air/Emissions to non-urban air or from high stacks | 03.00.004 | 2012-01-12 14:52 | Elementary flow |  |  |  | Masse
08a91e70-3ddc-11dd-a302-0050c2490048 | non-methane volatile organic compounds | The individual substances are to be inventoried, wherever possible. Highly impacting substances may not be "hidden" via using this sum-indicator. Reference elementary flow of the International Reference Life Cycle Data System (ILCD). | Emissions/Emissions to air/Emissions to air, unspecified | 03.00.004 | 2012-01-12 14:52 | Elementary flow |  |  |  | Masse
fe0acd60-3ddc-11dd-aadb-0050c2490048 | non-methane volatile organic compounds | The individual substances are to be inventoried, wherever possible. Highly impacting substances may not be "hidden" via using this sum-indicator. Reference elementary flow of the International Reference Life Cycle Data System (ILCD). | Emissions/Emissions to air/Emissions to lower stratosphere and upper troposphere | 03.00.004 | 2012-01-12 14:52 | Elementary flow |  |  |  | Masse
08a91e70-3ddc-11dd-a303-0050c2490048 | non-methane volatile organic compounds | The individual substances are to be inventoried, wherever possible. Highly impacting substances may not be "hidden" via using this sum-indicator. Reference elementary flow of the International Reference Life Cycle Data System (ILCD). | Emissions/Emissions to air/Emissions to air, unspecified (long-term) | 03.00.004 | 2012-01-12 14:52 | Elementary flow |  |  |  | Masse
8e813e5a-151b-481d-95b1-07874b005438 | O-(4-bromo-2-chlorophenyl) O-ethyl S-propyl phosphorothioate | Reference elementary flow of the International Reference Life Cycle Data System (ILCD). | Emissions/Emissions to soil/Emissions to agricultural soil | 03.00.004 | 2012-01-12 14:52 | Elementary flow | 41198-08-7 |  |  | Masse
fe0acd60-3ddc-11dd-ac8f-0050c2490048 | o-chlorotoluene | Reference elementary flow of the International Reference Life Cycle Data System (ILCD). | Emissions/Emissions to air/Emissions to urban air close to ground | 03.00.004 | 2012-01-12 14:52 | Elementary flow | 95-49-8 |  |  | Masse
fe0acd60-3ddc-11dd-ac91-0050c2490048 | o-chlorotoluene | Reference elementary flow of the International Reference Life Cycle Data System (ILCD). | Emissions/Emissions to water/Emissions to fresh water | 03.00.004 | 2012-01-12 14:52 | Elementary flow | 95-49-8 |  |  | Masse
08a91e70-3ddc-11dd-974c-0050c2490048 | o-xylene | Reference elementary flow of the International Reference Life Cycle Data System (ILCD). | Emissions/Emissions to air/Emissions to air, unspecified | 03.00.004 | 2012-01-12 14:52 | Elementary flow | 95-47-6 |  |  | Masse
08a91e70-3ddc-11dd-974e-0050c2490048 | o-xylene | Reference elementary flow of the International Reference Life Cycle Data System (ILCD). | Emissions/Emissions to air/Emissions to urban air close to ground | 03.00.004 | 2012-01-12 14:52 | Elementary flow | 95-47-6 |  |  | Masse
08a91e70-3ddc-11dd-9753-0050c2490048 | o-xylene | Reference elementary flow of the International Reference Life Cycle Data System (ILCD). | Emissions/Emissions to water/Emissions to water, unspecified | 03.00.004 | 2012-01-12 14:52 | Elementary flow | 95-47-6 |  |  | Masse
1f620cbd-9a9e-4077-adb4-1bb6eeb24cb2 | Oils, non-fossil | Reference elementary flow of the International Reference Life Cycle Data System (ILCD). | Emissions/Emissions to soil/Emissions to non-agricultural soil | 01.00.004 | 2012-01-20 09:26 | Elementary flow |  |  |  | Masse
709c6e05-67b2-4fcc-906e-e49950eaeea9 | Oils, non-fossil | Reference elementary flow of the International Reference Life Cycle Data System (ILCD). | Emissions/Emissions to soil/Emissions to soil, unspecified | 01.00.004 | 2012-01-20 09:26 | Elementary flow |  |  |  | Masse
d08a441c-bec9-4198-8918-615dff409642 | Oils, non-fossil | Reference elementary flow of the International Reference Life Cycle Data System (ILCD). | Emissions/Emissions to water/Emissions to fresh water | 01.00.004 | 2012-01-20 09:26 | Elementary flow |  |  |  | Masse
d69e658d-4380-4652-ba6d-4de8bde32fdb | Oils, unspecified | Reference elementary flow of the International Reference Life Cycle Data System (ILCD). | Emissions/Emissions to soil/Emissions to soil, unspecified | 01.00.004 | 2012-01-20 09:26 | Elementary flow |  |  |  | Masse
f3a46e24-de9e-4796-be40-eb4221021334 | Oils, unspecified | Reference elementary flow of the International Reference Life Cycle Data System (ILCD). | Emissions/Emissions to soil/Emissions to non-agricultural soil | 01.00.004 | 2012-01-20 09:26 | Elementary flow |  |  |  | Masse
01fb7ed6-2137-4226-ad46-438965f1bb78 | Oils, unspecified | Reference elementary flow of the International Reference Life Cycle Data System (ILCD). | Emissions/Emissions to water/Emissions to sea water | 01.00.004 | 2012-01-20 09:26 | Elementary flow |  |  |  | Masse
76dffe8f-8e29-4301-bb1c-e1a9b2bbb7bc | Oils, unspecified | Reference elementary flow of the International Reference Life Cycle Data System (ILCD). | Emissions/Emissions to water/Emissions to fresh water | 01.00.004 | 2012-01-20 09:26 | Elementary flow |  |  |  | Masse
f0eb7560-7e0c-4205-ac9b-7a572dde4a42 | Oils, unspecified | Reference elementary flow of the International Reference Life Cycle Data System (ILCD). | Emissions/Emissions to water/Emissions to water, unspecified | 01.00.004 | 2012-01-20 09:26 | Elementary flow |  |  |  | Masse
e2fa8f8e-6555-11dd-ad8b-0800200c9a66 | olivine | Reference elementary flow of the International Reference Life Cycle Data System (ILCD). | Resources/Resources from ground/Non-renewable material resources from ground | 03.00.004 | 2012-01-12 14:52 | Elementary flow | 19086-72-7 |  |  | Masse
08a91e70-3ddc-11dd-9737-0050c2490048 | orbencarb | Reference elementary flow of the International Reference Life Cycle Data System (ILCD). | Emissions/Emissions to soil/Emissions to agricultural soil | 03.00.004 | 2012-01-12 14:52 | Elementary flow | 34622-58-7 |  |  | Masse
08a91e70-3ddc-11dd-973a-0050c2490048 | oxamyl | Reference elementary flow of the International Reference Life Cycle Data System (ILCD). | Emissions/Emissions to soil/Emissions to agricultural soil | 03.00.004 | 2012-01-12 14:52 | Elementary flow | 23135-22-0 |  |  | Masse
fe0acd60-3ddc-11dd-9ef3-0050c2490048 | oxyfluorofen | Reference elementary flow of the International Reference Life Cycle Data System (ILCD). | Emissions/Emissions to soil/Emissions to agricultural soil | 03.00.004 | 2012-01-12 14:52 | Elementary flow | 42874-03-3 |  |  | Masse
e2fb04b0-6555-11dd-ad8b-0800200c9a66 | oxygen | Reference elementary flow of the International Reference Life Cycle Data System (ILCD). | Resources/Resources from air/Renewable element resources from air | 03.00.004 | 2012-01-12 14:52 | Elementary flow | 7782-44-7 |  |  | Masse
08a91e70-3ddc-11dd-9758-0050c2490048 | ozone | Reference elementary flow of the International Reference Life Cycle Data System (ILCD). | Emissions/Emissions to air/Emissions to urban air close to ground | 03.00.004 | 2012-01-12 14:52 | Elementary flow | 10028-15-6 |  |  | Masse
08a91e70-3ddc-11dd-9756-0050c2490048 | ozone | Reference elementary flow of the International Reference Life Cycle Data System (ILCD). | Emissions/Emissions to air/Emissions to air, unspecified | 03.00.004 | 2012-01-12 14:52 | Elementary flow | 10028-15-6 |  |  | Masse
08a91e70-3ddc-11dd-a056-0050c2490048 | palladium | Reference elementary flow of the International Reference Life Cycle Data System (ILCD). | Emissions/Emissions to air/Emissions to air, unspecified | 03.00.004 | 2012-01-12 14:52 | Elementary flow | 7440-05-3 |  |  | Masse
e2fb2bc2-6555-11dd-ad8b-0800200c9a66 | palladium | Reference elementary flow of the International Reference Life Cycle Data System (ILCD). | Resources/Resources from ground/Non-renewable element resources from ground | 03.00.004 | 2012-01-12 14:52 | Elementary flow | 7440-05-3 |  |  | Masse
014613bb-3412-446d-b22f-0cae0afaad4e | Paraffins | Reference elementary flow of the International Reference Life Cycle Data System (ILCD). | Emissions/Emissions to air/Emissions to air, unspecified (long-term) | 01.00.004 | 2012-01-20 09:26 | Elementary flow | 8002-74-2 |  |  | Masse
fe0acd60-3ddc-11dd-9ecd-0050c2490048 | paraquat | Correct mapping CAS and flow to be verified: yet unclear whether this is the sodium-, hydrochloride-, calcium-, potassium- or other salt or the pure substance that is emitted. Note that the CAS No is the relevant identifier, to which also the ILCD LCIA characterisation factors relate. Reference elementary flow of the International Reference Life Cycle Data System (ILCD). | Emissions/Emissions to air/Emissions to non-urban air or from high stacks | 03.00.004 | 2012-01-12 14:52 | Elementary flow | 1910-42-5 |  |  | Masse
4d9a8790-3ddd-11dd-909d-0050c2490048 | parathion | Reference elementary flow of the International Reference Life Cycle Data System (ILCD). | Emissions/Emissions to soil/Emissions to agricultural soil | 03.00.004 | 2012-01-12 14:52 | Elementary flow | 56-38-2 |  |  | Masse
08a91e70-3ddc-11dd-94fe-0050c2490048 | particles (> PM10) | Reference elementary flow of the International Reference Life Cycle Data System (ILCD). | Emissions/Emissions to air/Emissions to urban air close to ground | 03.00.004 | 2012-01-12 14:52 | Elementary flow |  |  |  | Masse
fe0acd60-3ddc-11dd-a70a-0050c2490048 | particles (> PM10) | Reference elementary flow of the International Reference Life Cycle Data System (ILCD). | Emissions/Emissions to air/Emissions to air, unspecified | 03.00.004 | 2012-01-12 14:52 | Elementary flow |  |  |  | Masse
08a91e70-3ddc-11dd-94ff-0050c2490048 | particles (> PM10) | Reference elementary flow of the International Reference Life Cycle Data System (ILCD). | Emissions/Emissions to air/Emissions to non-urban air or from high stacks | 03.00.004 | 2012-01-12 14:52 | Elementary flow |  |  |  | Masse
08a91e70-3ddc-11dd-94fd-0050c2490048 | particles (> PM10) | Reference elementary flow of the International Reference Life Cycle Data System (ILCD). | Emissions/Emissions to air/Emissions to air, unspecified (long-term) | 03.00.004 | 2012-01-12 14:52 | Elementary flow |  |  |  | Masse
08a91e70-3ddc-11dd-9503-0050c2490048 | particles (PM2.5 - PM10) | Reference elementary flow of the International Reference Life Cycle Data System (ILCD). | Emissions/Emissions to air/Emissions to urban air close to ground | 03.00.004 | 2012-01-12 14:52 | Elementary flow |  |  |  | Masse
08a91e70-3ddc-11dd-9504-0050c2490048 | particles (PM2.5 - PM10) | Reference elementary flow of the International Reference Life Cycle Data System (ILCD). | Emissions/Emissions to air/Emissions to non-urban air or from high stacks | 03.00.004 | 2012-01-12 14:52 | Elementary flow |  |  |  | Masse
08a91e70-3ddc-11dd-9501-0050c2490048 | particles (PM2.5 - PM10) | Reference elementary flow of the International Reference Life Cycle Data System (ILCD). | Emissions/Emissions to air/Emissions to air, unspecified | 03.00.004 | 2012-01-12 14:52 | Elementary flow |  |  |  | Masse
08a91e70-3ddc-11dd-9502-0050c2490048 | particles (PM2.5 - PM10) | Reference elementary flow of the International Reference Life Cycle Data System (ILCD). | Emissions/Emissions to air/Emissions to air, unspecified (long-term) | 03.00.004 | 2012-01-12 14:52 | Elementary flow |  |  |  | Masse
08a91e70-3ddc-11dd-9295-0050c2490048 | particles (PM2.5) | Reference elementary flow of the International Reference Life Cycle Data System (ILCD). | Emissions/Emissions to air/Emissions to urban air close to ground | 03.00.004 | 2012-01-12 14:52 | Elementary flow |  |  |  | Masse
08a91e70-3ddc-11dd-9296-0050c2490048 | particles (PM2.5) | Reference elementary flow of the International Reference Life Cycle Data System (ILCD). | Emissions/Emissions to air/Emissions to non-urban air or from high stacks | 03.00.004 | 2012-01-12 14:52 | Elementary flow |  |  |  | Masse
08a91e70-3ddc-11dd-9293-0050c2490048 | particles (PM2.5) | Reference elementary flow of the International Reference Life Cycle Data System (ILCD). | Emissions/Emissions to air/Emissions to air, unspecified | 03.00.004 | 2012-01-12 14:52 | Elementary flow |  |  |  | Masse
08a91e70-3ddc-11dd-9294-0050c2490048 | particles (PM2.5) | Reference elementary flow of the International Reference Life Cycle Data System (ILCD). | Emissions/Emissions to air/Emissions to air, unspecified (long-term) | 03.00.004 | 2012-01-12 14:52 | Elementary flow |  |  |  | Masse
4d9a8790-3ddd-11dd-9368-0050c2490048 | particles (PM2.5) | Reference elementary flow of the International Reference Life Cycle Data System (ILCD). | Emissions/Emissions to air/Emissions to lower stratosphere and upper troposphere | 03.00.004 | 2012-01-12 14:52 | Elementary flow |  |  |  | Masse
07937495-00a4-4676-8ef7-1161ee7a9f28 | pasture/meadow | Reference elementary flow of the International Reference Life Cycle Data System (ILCD). | Land use/Land occupation | 03.00.004 | 2012-01-12 14:53 | Elementary flow |  |  |  | Area*time
52a3918e-59b7-4d62-9255-a8479e6671ae | pasture/meadow, extensive | Reference elementary flow of the International Reference Life Cycle Data System (ILCD). | Land use/Land occupation | 03.00.004 | 2012-01-12 14:53 | Elementary flow |  |  |  | Area*time
b76e1ff4-d0f3-4906-b6f9-240112e3dd69 | pasture/meadow, intensive | Reference elementary flow of the International Reference Life Cycle Data System (ILCD). | Land use/Land occupation | 03.00.004 | 2012-01-12 14:53 | Elementary flow |  |  |  | Area*time
126514fa-415f-454a-8425-aa5d54a1402b | Peat, in ground | Reference elementary flow of the International Reference Life Cycle Data System (ILCD). | Resources/Resources from biosphere/Renewable material resources from biosphere | 01.00.004 | 2012-01-20 09:26 | Elementary flow |  |  |  | Masse
4d9a8790-3ddd-11dd-962a-0050c2490048 | pendimethalin | Reference elementary flow of the International Reference Life Cycle Data System (ILCD). | Emissions/Emissions to air/Emissions to non-urban air or from high stacks | 03.00.004 | 2012-01-12 14:52 | Elementary flow | 40487-42-1 |  |  | Masse
fe0acd60-3ddc-11dd-ae39-0050c2490048 | pendimethalin | Reference elementary flow of the International Reference Life Cycle Data System (ILCD). | Emissions/Emissions to soil/Emissions to agricultural soil | 03.00.004 | 2012-01-12 14:52 | Elementary flow | 40487-42-1 |  |  | Masse
fe0acd60-3ddc-11dd-ae3b-0050c2490048 | pendimethalin | Reference elementary flow of the International Reference Life Cycle Data System (ILCD). | Emissions/Emissions to water/Emissions to fresh water | 03.00.004 | 2012-01-12 14:52 | Elementary flow | 40487-42-1 |  |  | Masse
fe0acd60-3ddc-11dd-a29c-0050c2490048 | pentachlorobenzene | Reference elementary flow of the International Reference Life Cycle Data System (ILCD). | Emissions/Emissions to air/Emissions to urban air close to ground | 03.00.004 | 2012-01-12 14:52 | Elementary flow | 608-93-5 |  |  | Masse
fe0acd60-3ddc-11dd-a2a0-0050c2490048 | pentachlorobenzene | Reference elementary flow of the International Reference Life Cycle Data System (ILCD). | Emissions/Emissions to water/Emissions to water, unspecified | 03.00.004 | 2012-01-12 14:52 | Elementary flow | 608-93-5 |  |  | Masse
fe0acd60-3ddc-11dd-a2cf-0050c2490048 | pentachloronitrobenzene | Reference elementary flow of the International Reference Life Cycle Data System (ILCD). | Emissions/Emissions to soil/Emissions to agricultural soil | 03.00.004 | 2012-01-12 14:52 | Elementary flow | 82-68-8 |  |  | Masse
08a91e70-3ddc-11dd-9129-0050c2490048 | pentachlorophenol | Reference elementary flow of the International Reference Life Cycle Data System (ILCD). | Emissions/Emissions to air/Emissions to urban air close to ground | 03.00.004 | 2012-01-12 14:52 | Elementary flow | 87-86-5 |  |  | Masse
08a91e70-3ddc-11dd-a099-0050c2490048 | pentachlorophenol | Reference elementary flow of the International Reference Life Cycle Data System (ILCD). | Emissions/Emissions to air/Emissions to non-urban air or from high stacks | 03.00.004 | 2012-01-12 14:52 | Elementary flow | 87-86-5 |  |  | Masse
08a91e70-3ddc-11dd-9127-0050c2490048 | pentachlorophenol | Reference elementary flow of the International Reference Life Cycle Data System (ILCD). | Emissions/Emissions to air/Emissions to air, unspecified | 03.00.004 | 2012-01-12 14:52 | Elementary flow | 87-86-5 |  |  | Masse
08a91e70-3ddc-11dd-9126-0050c2490048 | pentachlorophenol | Reference elementary flow of the International Reference Life Cycle Data System (ILCD). | Emissions/Emissions to soil/Emissions to soil, unspecified | 03.00.004 | 2012-01-12 14:52 | Elementary flow | 87-86-5 |  |  | Masse
9758dad7-53a4-4b38-9404-b6db9cb28c8b | pentan-1-ol | Reference elementary flow of the International Reference Life Cycle Data System (ILCD). | Emissions/Emissions to air/Emissions to urban air close to ground | 03.00.004 | 2012-01-12 14:52 | Elementary flow | 71-41-0 |  |  | Masse
09183939-8fb4-4c8a-835f-85026db3cd78 | pentan-1-ol | Reference elementary flow of the International Reference Life Cycle Data System (ILCD). | Emissions/Emissions to water/Emissions to fresh water | 03.00.004 | 2012-01-12 14:52 | Elementary flow | 71-41-0 |  |  | Masse
08a91e70-3ddc-11dd-a030-0050c2490048 | pentane | Reference elementary flow of the International Reference Life Cycle Data System (ILCD). | Emissions/Emissions to air/Emissions to urban air close to ground | 03.00.004 | 2012-01-12 14:52 | Elementary flow | 109-66-0 |  |  | Masse
08a91e70-3ddc-11dd-a02e-0050c2490048 | pentane | Reference elementary flow of the International Reference Life Cycle Data System (ILCD). | Emissions/Emissions to air/Emissions to air, unspecified | 03.00.004 | 2012-01-12 14:52 | Elementary flow | 109-66-0 |  |  | Masse
f214ae27-6555-11dd-ad8b-0800200c9a66 | perlite | Reference elementary flow of the International Reference Life Cycle Data System (ILCD). | Resources/Resources from ground/Non-renewable material resources from ground | 03.00.004 | 2012-01-12 14:52 | Elementary flow | 93763-70-3 |  |  | Masse
ceabbb26-5d70-41f2-81bd-c1b096dc0931 | permanent crops | Reference elementary flow of the International Reference Life Cycle Data System (ILCD). | Land use/Land occupation | 03.00.004 | 2012-01-12 14:53 | Elementary flow |  |  |  | Area*time
e0e757b9-3cfe-46d2-846b-f5f1beb2e41b | permanent crops, irrigated | Reference elementary flow of the International Reference Life Cycle Data System (ILCD). | Land use/Land occupation | 03.00.004 | 2012-01-12 14:53 | Elementary flow |  |  |  | Area*time
937d6042-bb74-4425-888f-86e8d64c7875 | permanent crops, irrigated, intensive | Reference elementary flow of the International Reference Life Cycle Data System (ILCD). | Land use/Land occupation | 03.00.004 | 2012-01-12 14:53 | Elementary flow |  |  |  | Area*time
d09f1f0e-875a-43a4-aee7-dd3b5606dcce | permanent crops, non-irrigated | Reference elementary flow of the International Reference Life Cycle Data System (ILCD). | Land use/Land occupation | 03.00.004 | 2012-01-12 14:53 | Elementary flow |  |  |  | Area*time
fe0acd60-3ddc-11dd-9ff0-0050c2490048 | permethrin | Reference elementary flow of the International Reference Life Cycle Data System (ILCD). | Emissions/Emissions to air/Emissions to non-urban air or from high stacks | 03.00.004 | 2012-01-12 14:52 | Elementary flow | 52645-53-1 |  |  | Masse
fe0acd60-3ddc-11dd-9fe7-0050c2490048 | permethrin | Reference elementary flow of the International Reference Life Cycle Data System (ILCD). | Emissions/Emissions to soil/Emissions to agricultural soil | 03.00.004 | 2012-01-12 14:52 | Elementary flow | 52645-53-1 |  |  | Masse
09b536b4-00f0-4308-b2aa-2d022014e313 | Pesticides, unspecified | Reference elementary flow of the International Reference Life Cycle Data System (ILCD). | Emissions/Emissions to soil/Emissions to agricultural soil | 01.00.004 | 2012-01-20 09:26 | Elementary flow |  |  |  | Masse
fe0acd60-3ddc-11dd-9fdc-0050c2490048 | phenanthrene | Reference elementary flow of the International Reference Life Cycle Data System (ILCD). | Emissions/Emissions to air/Emissions to air, unspecified | 03.00.004 | 2012-01-12 14:52 | Elementary flow | 85-01-8 |  |  | Masse
fe0acd60-3ddc-11dd-9fd8-0050c2490048 | phenanthrene | Reference elementary flow of the International Reference Life Cycle Data System (ILCD). | Emissions/Emissions to water/Emissions to fresh water | 03.00.004 | 2012-01-12 14:52 | Elementary flow | 85-01-8 |  |  | Masse
fe0acd60-3ddc-11dd-aa38-0050c2490048 | phenmedipham | Reference elementary flow of the International Reference Life Cycle Data System (ILCD). | Emissions/Emissions to soil/Emissions to agricultural soil | 03.00.004 | 2012-01-12 14:52 | Elementary flow | 13684-63-4 |  |  | Masse
08a91e70-3ddc-11dd-9759-0050c2490048 | phenol | Reference elementary flow of the International Reference Life Cycle Data System (ILCD). | Emissions/Emissions to air/Emissions to urban air close to ground | 03.00.004 | 2012-01-12 14:52 | Elementary flow | 108-95-2 |  |  | Masse
08a91e70-3ddc-11dd-975a-0050c2490048 | phenol | Reference elementary flow of the International Reference Life Cycle Data System (ILCD). | Emissions/Emissions to air/Emissions to non-urban air or from high stacks | 03.00.004 | 2012-01-12 14:52 | Elementary flow | 108-95-2 |  |  | Masse
fe0acd60-3ddc-11dd-aa41-0050c2490048 | phenol | Reference elementary flow of the International Reference Life Cycle Data System (ILCD). | Emissions/Emissions to air/Emissions to air, unspecified | 03.00.004 | 2012-01-12 14:52 | Elementary flow | 108-95-2 |  |  | Masse
08a91e70-3ddc-11dd-975f-0050c2490048 | phenol | Reference elementary flow of the International Reference Life Cycle Data System (ILCD). | Emissions/Emissions to water/Emissions to sea water | 03.00.004 | 2012-01-12 14:52 | Elementary flow | 108-95-2 |  |  | Masse
08a91e70-3ddc-11dd-975b-0050c2490048 | phenol | Reference elementary flow of the International Reference Life Cycle Data System (ILCD). | Emissions/Emissions to water/Emissions to fresh water | 03.00.004 | 2012-01-12 14:52 | Elementary flow | 108-95-2 |  |  | Masse
08a91e70-3ddc-11dd-975d-0050c2490048 | phenol | Reference elementary flow of the International Reference Life Cycle Data System (ILCD). | Emissions/Emissions to water/Emissions to water, unspecified | 03.00.004 | 2012-01-12 14:52 | Elementary flow | 108-95-2 |  |  | Masse
4d9a8790-3ddd-11dd-9825-0050c2490048 | phorate | Reference elementary flow of the International Reference Life Cycle Data System (ILCD). | Emissions/Emissions to soil/Emissions to agricultural soil | 03.00.004 | 2012-01-12 14:52 | Elementary flow | 298-02-2 |  |  | Masse
fe0acd60-3ddc-11dd-aa60-0050c2490048 | phosgene | Reference elementary flow of the International Reference Life Cycle Data System (ILCD). | Emissions/Emissions to air/Emissions to air, unspecified | 03.00.004 | 2012-01-12 14:52 | Elementary flow | 75-44-5 |  |  | Masse
4d9a8790-3ddd-11dd-984a-0050c2490048 | phosmet | Reference elementary flow of the International Reference Life Cycle Data System (ILCD). | Emissions/Emissions to soil/Emissions to agricultural soil | 03.00.004 | 2012-01-12 14:52 | Elementary flow | 732-11-6 |  |  | Masse
08a91e70-3ddc-11dd-9787-0050c2490048 | phosphate | Reference elementary flow of the International Reference Life Cycle Data System (ILCD). | Emissions/Emissions to water/Emissions to fresh water | 03.00.004 | 2012-01-12 14:52 | Elementary flow | 14265-44-2 |  |  | Masse
08a91e70-3ddc-11dd-9788-0050c2490048 | phosphate | Reference elementary flow of the International Reference Life Cycle Data System (ILCD). | Emissions/Emissions to water/Emissions to water, unspecified (long-term) | 03.00.004 | 2012-01-12 14:52 | Elementary flow | 14265-44-2 |  |  | Masse
08a91e70-3ddc-11dd-9789-0050c2490048 | phosphate | Reference elementary flow of the International Reference Life Cycle Data System (ILCD). | Emissions/Emissions to water/Emissions to water, unspecified | 03.00.004 | 2012-01-12 14:52 | Elementary flow | 14265-44-2 |  |  | Masse
08a91e70-3ddc-11dd-978a-0050c2490048 | phosphate | Reference elementary flow of the International Reference Life Cycle Data System (ILCD). | Emissions/Emissions to water/Emissions to sea water | 03.00.004 | 2012-01-12 14:52 | Elementary flow | 14265-44-2 |  |  | Masse
08a91e70-3ddc-11dd-978d-0050c2490048 | phosphine | Reference elementary flow of the International Reference Life Cycle Data System (ILCD). | Emissions/Emissions to air/Emissions to urban air close to ground | 03.00.004 | 2012-01-12 14:52 | Elementary flow | 7803-51-2 |  |  | Masse
09b39ba3-2ed7-451f-aa90-527d87fe1b67 | phosphoric acid | Reference elementary flow of the International Reference Life Cycle Data System (ILCD). | Emissions/Emissions to air/Emissions to urban air close to ground | 00.00.002 | 2018-07-12 14:52 | Elementary flow | 7664-38-2 |  |  | Masse
318dc28e-7314-4e6f-aac2-29983342b8e8 | phosphoric acid | Reference elementary flow of the International Reference Life Cycle Data System (ILCD). | Emissions/Emissions to air/Emissions to non-urban air or from high stacks | 00.00.002 | 2018-07-12 14:52 | Elementary flow | 7664-38-2 |  |  | Masse
8bd1f10e-2ee8-4371-aa45-a534163063d7 | phosphoric trichloride | Reference elementary flow of the International Reference Life Cycle Data System (ILCD). | Emissions/Emissions to water/Emissions to water, unspecified | 00.00.002 | 2018-07-12 14:52 | Elementary flow | 10025-87-3 |  |  | Masse
e95d5dcf-1b81-4e2c-b4c9-76bb77acd56b | Phosphorus | Reference elementary flow of the International Reference Life Cycle Data System (ILCD). | Emissions/Emissions to air/Emissions to urban air close to ground | 01.00.004 | 2012-01-20 09:26 | Elementary flow | 7723-14-0 |  |  | Masse
e35c0ce1-25df-4436-b462-e8c68197719d | Phosphorus | Reference elementary flow of the International Reference Life Cycle Data System (ILCD). | Emissions/Emissions to air/Emissions to air, unspecified (long-term) | 01.00.004 | 2012-01-20 09:26 | Elementary flow | 7723-14-0 |  |  | Masse
3cdb5ab0-ab62-44d8-9d3a-52e6e228a581 | Phosphorus | Reference elementary flow of the International Reference Life Cycle Data System (ILCD). | Emissions/Emissions to air/Emissions to non-urban air or from high stacks | 01.00.004 | 2012-01-20 09:26 | Elementary flow | 7723-14-0 |  |  | Masse
c322c9e3-e37c-416a-9bf1-216a18506386 | Phosphorus | Reference elementary flow of the International Reference Life Cycle Data System (ILCD). | Emissions/Emissions to air/Emissions to air, unspecified | 01.00.004 | 2012-01-20 09:26 | Elementary flow | 7723-14-0 |  |  | Masse
041f5cea-6556-11dd-ad8b-0800200c9a66 | phosphorus | Reference elementary flow of the International Reference Life Cycle Data System (ILCD). | Resources/Resources from ground/Non-renewable element resources from ground | 03.00.004 | 2012-01-12 14:52 | Elementary flow | 7723-14-0 |  |  | Masse
84ae695d-4e87-4e02-9152-261516d4975d | Phosphorus | Reference elementary flow of the International Reference Life Cycle Data System (ILCD). | Emissions/Emissions to industrial soil/Other emissions to industrial soil | 01.00.004 | 2012-01-20 09:26 | Elementary flow | 7723-14-0 |  |  | Masse
601311d7-4d5c-4d49-b131-69b73793ad0f | Phosphorus | Reference elementary flow of the International Reference Life Cycle Data System (ILCD). | Emissions/Emissions to soil/Emissions to soil, unspecified | 01.00.004 | 2012-01-20 09:26 | Elementary flow | 7723-14-0 |  |  | Masse
91d7d456-4c1f-4251-8cb9-05ead4596546 | Phosphorus | Reference elementary flow of the International Reference Life Cycle Data System (ILCD). | Emissions/Emissions to soil/Emissions to agricultural soil | 01.00.004 | 2012-01-20 09:26 | Elementary flow | 7723-14-0 |  |  | Masse
631b2cb3-35e6-4c01-ab28-9b49dbb115df | Phosphorus | Reference elementary flow of the International Reference Life Cycle Data System (ILCD). | Emissions/Emissions to water/Emissions to fresh water | 01.00.004 | 2012-01-20 09:26 | Elementary flow | 7723-14-0 |  |  | Masse
410e1215-9953-46ce-a878-2079353eb801 | Phosphorus | Reference elementary flow of the International Reference Life Cycle Data System (ILCD). | Emissions/Emissions to water/Emissions to water, unspecified | 01.00.004 | 2012-01-20 09:26 | Elementary flow | 7723-14-0 |  |  | Masse
675f43c1-0d9b-4ce0-bc9d-45d6a0f404dc | Phosphorus | Reference elementary flow of the International Reference Life Cycle Data System (ILCD). | Emissions/Emissions to water/Emissions to sea water | 01.00.004 | 2012-01-20 09:26 | Elementary flow | 7723-14-0 |  |  | Masse
9719ddd9-861d-43e6-8ff3-b38ff03541f9 | Phosphorus trichloride | Reference elementary flow of the International Reference Life Cycle Data System (ILCD). | Emissions/Emissions to air/Emissions to urban air close to ground | 01.00.004 | 2012-01-20 09:26 | Elementary flow | 7719-12-2 |  |  | Masse
f94bd30c-b337-49e3-871e-4d3a9d01cf51 | Picoxystrobin | Reference elementary flow of the International Reference Life Cycle Data System (ILCD). | Emissions/Emissions to soil/Emissions to agricultural soil | 01.00.004 | 2012-01-20 09:26 | Elementary flow | 117428-22-5 |  |  | Masse
fe0acd60-3ddc-11dd-aa8b-0050c2490048 | pirimicarb | Reference elementary flow of the International Reference Life Cycle Data System (ILCD). | Emissions/Emissions to soil/Emissions to agricultural soil | 03.00.004 | 2012-01-12 14:52 | Elementary flow | 23103-98-2 |  |  | Masse
4d9a8790-3ddd-11dd-99cb-0050c2490048 | platinum | Reference elementary flow of the International Reference Life Cycle Data System (ILCD). | Emissions/Emissions to air/Emissions to air, unspecified | 03.00.004 | 2012-01-12 14:52 | Elementary flow | 7440-06-4 |  |  | Masse
4d9a8790-3ddd-11dd-99cc-0050c2490048 | platinum | Reference elementary flow of the International Reference Life Cycle Data System (ILCD). | Emissions/Emissions to air/Emissions to air, unspecified (long-term) | 03.00.004 | 2012-01-12 14:52 | Elementary flow | 7440-06-4 |  |  | Masse
4d9a8790-3ddd-11dd-99ce-0050c2490048 | platinum | Reference elementary flow of the International Reference Life Cycle Data System (ILCD). | Emissions/Emissions to air/Emissions to non-urban air or from high stacks | 03.00.004 | 2012-01-12 14:52 | Elementary flow | 7440-06-4 |  |  | Masse
4d9a8790-3ddd-11dd-99cd-0050c2490048 | platinum | Reference elementary flow of the International Reference Life Cycle Data System (ILCD). | Emissions/Emissions to air/Emissions to urban air close to ground | 03.00.004 | 2012-01-12 14:52 | Elementary flow | 7440-06-4 |  |  | Masse
041fab30-6556-11dd-ad8b-0800200c9a66 | platinum | Reference elementary flow of the International Reference Life Cycle Data System (ILCD). | Resources/Resources from ground/Non-renewable element resources from ground | 03.00.004 | 2012-01-12 14:52 | Elementary flow | 7440-06-4 |  |  | Masse
08a91e70-3ddc-11dd-97e6-0050c2490048 | polychlorinated biphenyls | The individual substances are to be inventoried, wherever possible. Highly impacting substances may not be "hidden" via using this sum-indicator. Reference elementary flow of the International Reference Life Cycle Data System (ILCD). | Emissions/Emissions to air/Emissions to urban air close to ground | 03.00.004 | 2012-01-12 14:52 | Elementary flow | 1336-36-3 |  |  | Masse
08a91e70-3ddc-11dd-97e4-0050c2490048 | polychlorinated biphenyls | The individual substances are to be inventoried, wherever possible. Highly impacting substances may not be "hidden" via using this sum-indicator. Reference elementary flow of the International Reference Life Cycle Data System (ILCD). | Emissions/Emissions to air/Emissions to air, unspecified | 03.00.004 | 2012-01-12 14:52 | Elementary flow | 1336-36-3 |  |  | Masse
08a91e70-3ddc-11dd-97e7-0050c2490048 | polychlorinated biphenyls | The individual substances are to be inventoried, wherever possible. Highly impacting substances may not be "hidden" via using this sum-indicator. Reference elementary flow of the International Reference Life Cycle Data System (ILCD). | Emissions/Emissions to air/Emissions to non-urban air or from high stacks | 03.00.004 | 2012-01-12 14:52 | Elementary flow | 1336-36-3 |  |  | Masse
08a91e70-3ddc-11dd-97ea-0050c2490048 | polychlorinated biphenyls | The individual substances are to be inventoried, wherever possible. Highly impacting substances may not be "hidden" via using this sum-indicator. Reference elementary flow of the International Reference Life Cycle Data System (ILCD). | Emissions/Emissions to water/Emissions to water, unspecified | 03.00.004 | 2012-01-12 14:52 | Elementary flow | 1336-36-3 |  |  | Masse
08a91e70-3ddc-11dd-980e-0050c2490048 | polycyclic aromatic hydrocarbons | The individual substances are to be inventoried, wherever possible. Highly impacting substances may not be "hidden" via using this sum-indicator. Reference elementary flow of the International Reference Life Cycle Data System (ILCD). | Emissions/Emissions to air/Emissions to urban air close to ground | 03.00.004 | 2012-01-12 14:52 | Elementary flow |  |  |  | Masse
08a91e70-3ddc-11dd-9815-0050c2490048 | polycyclic aromatic hydrocarbons | The individual substances are to be inventoried, wherever possible. Highly impacting substances may not be "hidden" via using this sum-indicator. Reference elementary flow of the International Reference Life Cycle Data System (ILCD). | Emissions/Emissions to soil/Emissions to soil, unspecified | 03.00.004 | 2012-01-12 14:52 | Elementary flow |  |  |  | Masse
08a91e70-3ddc-11dd-9810-0050c2490048 | polycyclic aromatic hydrocarbons | The individual substances are to be inventoried, wherever possible. Highly impacting substances may not be "hidden" via using this sum-indicator. Reference elementary flow of the International Reference Life Cycle Data System (ILCD). | Emissions/Emissions to water/Emissions to fresh water | 03.00.004 | 2012-01-12 14:52 | Elementary flow |  |  |  | Masse
08a91e70-3ddc-11dd-9813-0050c2490048 | polycyclic aromatic hydrocarbons | The individual substances are to be inventoried, wherever possible. Highly impacting substances may not be "hidden" via using this sum-indicator. Reference elementary flow of the International Reference Life Cycle Data System (ILCD). | Emissions/Emissions to water/Emissions to sea water | 03.00.004 | 2012-01-12 14:52 | Elementary flow |  |  |  | Masse
08a91e70-3ddc-11dd-9812-0050c2490048 | polycyclic aromatic hydrocarbons | The individual substances are to be inventoried, wherever possible. Highly impacting substances may not be "hidden" via using this sum-indicator. Reference elementary flow of the International Reference Life Cycle Data System (ILCD). | Emissions/Emissions to water/Emissions to water, unspecified | 03.00.004 | 2012-01-12 14:52 | Elementary flow |  |  |  | Masse
2905780b-6556-11dd-ad8b-0800200c9a66 | potassium | Reference elementary flow of the International Reference Life Cycle Data System (ILCD). | Emissions/Emissions to air/Emissions to air, unspecified | 03.00.004 | 2012-01-12 14:52 | Elementary flow | 7440-09-7 |  |  | Masse
29057810-6556-11dd-ad8b-0800200c9a66 | potassium | Reference elementary flow of the International Reference Life Cycle Data System (ILCD). | Emissions/Emissions to air/Emissions to urban air close to ground | 03.00.004 | 2012-01-12 14:52 | Elementary flow | 7440-09-7 |  |  | Masse
2905780c-6556-11dd-ad8b-0800200c9a66 | potassium | Reference elementary flow of the International Reference Life Cycle Data System (ILCD). | Emissions/Emissions to air/Emissions to air, unspecified (long-term) | 03.00.004 | 2012-01-12 14:52 | Elementary flow | 7440-09-7 |  |  | Masse
2905780e-6556-11dd-ad8b-0800200c9a66 | potassium | Reference elementary flow of the International Reference Life Cycle Data System (ILCD). | Emissions/Emissions to air/Emissions to non-urban air or from high stacks | 03.00.004 | 2012-01-12 14:52 | Elementary flow | 7440-09-7 |  |  | Masse
041ff933-6556-11dd-ad8b-0800200c9a66 | potassium | Reference elementary flow of the International Reference Life Cycle Data System (ILCD). | Resources/Resources from ground/Non-renewable element resources from ground | 03.00.004 | 2012-01-12 14:52 | Elementary flow | 7440-09-7 |  |  | Masse
2905780f-6556-11dd-ad8b-0800200c9a66 | potassium | Reference elementary flow of the International Reference Life Cycle Data System (ILCD). | Emissions/Emissions to soil/Emissions to soil, unspecified | 03.00.004 | 2012-01-12 14:52 | Elementary flow | 7440-09-7 |  |  | Masse
fe0acd60-3ddc-11dd-a958-0050c2490048 | potassium | Reference elementary flow of the International Reference Life Cycle Data System (ILCD). | Emissions/Emissions to soil/Emissions to non-agricultural soil | 03.00.004 | 2012-01-12 14:52 | Elementary flow | 7440-09-7 |  |  | Masse
2905780a-6556-11dd-ad8b-0800200c9a66 | potassium | Reference elementary flow of the International Reference Life Cycle Data System (ILCD). | Emissions/Emissions to soil/Emissions to agricultural soil | 03.00.004 | 2012-01-12 14:52 | Elementary flow | 7440-09-7 |  |  | Masse
08a91e70-3ddc-11dd-97c3-0050c2490048 | potassium | Reference elementary flow of the International Reference Life Cycle Data System (ILCD). | Emissions/Emissions to water/Emissions to fresh water | 03.00.004 | 2012-01-12 14:52 | Elementary flow | 7440-09-7 |  |  | Masse
041ff934-6556-11dd-ad8b-0800200c9a66 | potassium chloride | Reference elementary flow of the International Reference Life Cycle Data System (ILCD). | Resources/Resources from ground/Non-renewable material resources from ground | 03.00.004 | 2012-01-12 14:52 | Elementary flow | 7447-40-7 |  |  | Masse
03ac80dc-56fa-487a-9a0e-ea1f6107ab00 | Potassium, ion | Reference elementary flow of the International Reference Life Cycle Data System (ILCD). | Emissions/Emissions to water/Emissions to water, unspecified (long-term) | 01.00.004 | 2012-01-20 09:26 | Elementary flow | 24203-36-9 |  |  | Masse
17f0762e-681b-4f6f-8693-58b95f6779a7 | Potassium, ion | Reference elementary flow of the International Reference Life Cycle Data System (ILCD). | Emissions/Emissions to water/Emissions to fresh water | 01.00.004 | 2012-01-20 09:26 | Elementary flow | 24203-36-9 |  |  | Masse
05cb4f27-5c60-420a-a8f2-14d23150f55e | Potassium, ion | Reference elementary flow of the International Reference Life Cycle Data System (ILCD). | Emissions/Emissions to water/Emissions to sea water | 01.00.004 | 2012-01-20 09:26 | Elementary flow | 24203-36-9 |  |  | Masse
f8ffda3a-7148-4ad1-a4ce-cbe24705fcd1 | Potassium, ion | Reference elementary flow of the International Reference Life Cycle Data System (ILCD). | Emissions/Emissions to water/Emissions to water, unspecified | 01.00.004 | 2012-01-20 09:26 | Elementary flow | 24203-36-9 |  |  | Masse
041ff94d-6556-11dd-ad8b-0800200c9a66 | praseodymium | Reference elementary flow of the International Reference Life Cycle Data System (ILCD). | Resources/Resources from ground/Non-renewable element resources from ground | 03.00.004 | 2012-01-12 14:52 | Elementary flow | 7440-10-0 |  |  | Masse
c50331ca-1ee1-47f4-9cda-1d02f49fe96f | primisulfuron-methyl | Reference elementary flow of the International Reference Life Cycle Data System (ILCD). | Emissions/Emissions to soil/Emissions to agricultural soil | 03.00.004 | 2012-01-12 14:53 | Elementary flow | 86209-51-0 |  |  | Masse
08a91e70-3ddc-11dd-97d1-0050c2490048 | prochloraz | Reference elementary flow of the International Reference Life Cycle Data System (ILCD). | Emissions/Emissions to soil/Emissions to agricultural soil | 03.00.004 | 2012-01-12 14:52 | Elementary flow | 67747-09-5 |  |  | Masse
ba727a53-2c10-4993-b4a6-18b6257fe74e | Prohexadione-calcium | Reference elementary flow of the International Reference Life Cycle Data System (ILCD). | Emissions/Emissions to soil/Emissions to agricultural soil | 01.00.004 | 2012-01-20 09:26 | Elementary flow | 127277-53-6 |  |  | Masse
fe0acd60-3ddc-11dd-aae3-0050c2490048 | propanal | Reference elementary flow of the International Reference Life Cycle Data System (ILCD). | Emissions/Emissions to air/Emissions to non-urban air or from high stacks | 03.00.004 | 2012-01-12 14:52 | Elementary flow | 123-38-6 |  |  | Masse
fe0acd60-3ddc-11dd-aae2-0050c2490048 | propanal | Reference elementary flow of the International Reference Life Cycle Data System (ILCD). | Emissions/Emissions to air/Emissions to urban air close to ground | 03.00.004 | 2012-01-12 14:52 | Elementary flow | 123-38-6 |  |  | Masse
fe0acd60-3ddc-11dd-9f05-0050c2490048 | propanal | Reference elementary flow of the International Reference Life Cycle Data System (ILCD). | Emissions/Emissions to air/Emissions to air, unspecified | 03.00.004 | 2012-01-12 14:52 | Elementary flow | 123-38-6 |  |  | Masse
fe0acd60-3ddc-11dd-aae4-0050c2490048 | propanal | Reference elementary flow of the International Reference Life Cycle Data System (ILCD). | Emissions/Emissions to water/Emissions to fresh water | 03.00.004 | 2012-01-12 14:52 | Elementary flow | 123-38-6 |  |  | Masse
fe0acd60-3ddc-11dd-aaeb-0050c2490048 | propane | Reference elementary flow of the International Reference Life Cycle Data System (ILCD). | Emissions/Emissions to air/Emissions to urban air close to ground | 03.00.004 | 2012-01-12 14:52 | Elementary flow | 74-98-6 |  |  | Masse
08a91e70-3ddc-11dd-9124-0050c2490048 | propane | Reference elementary flow of the International Reference Life Cycle Data System (ILCD). | Emissions/Emissions to air/Emissions to non-urban air or from high stacks | 03.00.004 | 2012-01-12 14:52 | Elementary flow | 74-98-6 |  |  | Masse
fe0acd60-3ddc-11dd-aae9-0050c2490048 | propane | Reference elementary flow of the International Reference Life Cycle Data System (ILCD). | Emissions/Emissions to air/Emissions to air, unspecified | 03.00.004 | 2012-01-12 14:52 | Elementary flow | 74-98-6 |  |  | Masse
08a91e70-3ddc-11dd-9d16-0050c2490048 | propanil | Reference elementary flow of the International Reference Life Cycle Data System (ILCD). | Emissions/Emissions to soil/Emissions to agricultural soil | 03.00.004 | 2012-01-12 14:52 | Elementary flow | 709-98-8 |  |  | Masse
4d9a8790-3ddd-11dd-99b6-0050c2490048 | propargite | Reference elementary flow of the International Reference Life Cycle Data System (ILCD). | Emissions/Emissions to soil/Emissions to agricultural soil | 03.00.004 | 2012-01-12 14:52 | Elementary flow | 2312-35-8 |  |  | Masse
fe0acd60-3ddc-11dd-ab3f-0050c2490048 | propene | Reference elementary flow of the International Reference Life Cycle Data System (ILCD). | Emissions/Emissions to air/Emissions to urban air close to ground | 03.00.004 | 2012-01-12 14:52 | Elementary flow | 115-07-1 |  |  | Masse
fe0acd60-3ddc-11dd-ab40-0050c2490048 | propene | Reference elementary flow of the International Reference Life Cycle Data System (ILCD). | Emissions/Emissions to air/Emissions to non-urban air or from high stacks | 03.00.004 | 2012-01-12 14:52 | Elementary flow | 115-07-1 |  |  | Masse
fe0acd60-3ddc-11dd-ab3d-0050c2490048 | propene | Reference elementary flow of the International Reference Life Cycle Data System (ILCD). | Emissions/Emissions to air/Emissions to air, unspecified | 03.00.004 | 2012-01-12 14:52 | Elementary flow | 115-07-1 |  |  | Masse
fe0acd60-3ddc-11dd-ab41-0050c2490048 | propene | Reference elementary flow of the International Reference Life Cycle Data System (ILCD). | Emissions/Emissions to water/Emissions to fresh water | 03.00.004 | 2012-01-12 14:52 | Elementary flow | 115-07-1 |  |  | Masse
4d9a8790-3ddd-11dd-99fe-0050c2490048 | propiconazole | Reference elementary flow of the International Reference Life Cycle Data System (ILCD). | Emissions/Emissions to air/Emissions to non-urban air or from high stacks | 03.00.004 | 2012-01-12 14:52 | Elementary flow | 60207-90-1 |  |  | Masse
fe0acd60-3ddc-11dd-ab48-0050c2490048 | propiconazole | Reference elementary flow of the International Reference Life Cycle Data System (ILCD). | Emissions/Emissions to soil/Emissions to agricultural soil | 03.00.004 | 2012-01-12 14:52 | Elementary flow | 60207-90-1 |  |  | Masse
fe0acd60-3ddc-11dd-ab4a-0050c2490048 | propiconazole | Reference elementary flow of the International Reference Life Cycle Data System (ILCD). | Emissions/Emissions to water/Emissions to fresh water | 03.00.004 | 2012-01-12 14:52 | Elementary flow | 60207-90-1 |  |  | Masse
fe0acd60-3ddc-11dd-ab51-0050c2490048 | propionic acid | Reference elementary flow of the International Reference Life Cycle Data System (ILCD). | Emissions/Emissions to air/Emissions to urban air close to ground | 03.00.004 | 2012-01-12 14:52 | Elementary flow | 79-09-4 |  |  | Masse
08a91e70-3ddc-11dd-987d-0050c2490048 | propionic acid | Reference elementary flow of the International Reference Life Cycle Data System (ILCD). | Emissions/Emissions to air/Emissions to non-urban air or from high stacks | 03.00.004 | 2012-01-12 14:52 | Elementary flow | 79-09-4 |  |  | Masse
fe0acd60-3ddc-11dd-ab4f-0050c2490048 | propionic acid | Reference elementary flow of the International Reference Life Cycle Data System (ILCD). | Emissions/Emissions to air/Emissions to air, unspecified | 03.00.004 | 2012-01-12 14:52 | Elementary flow | 79-09-4 |  |  | Masse
e2fb04c7-6555-11dd-ad8b-0800200c9a66 | propionic acid | Reference elementary flow of the International Reference Life Cycle Data System (ILCD). | Emissions/Emissions to water/Emissions to fresh water | 03.00.004 | 2012-01-12 14:52 | Elementary flow | 79-09-4 |  |  | Masse
aa50f9ca-306a-42fc-ab6a-edf719c4a289 | Propoxycarbazone-sodium (prop) | Reference elementary flow of the International Reference Life Cycle Data System (ILCD). | Emissions/Emissions to soil/Emissions to agricultural soil | 01.00.004 | 2012-01-20 09:26 | Elementary flow | 181274-15-7 |  |  | Masse
25eded36-bad4-429e-af33-0bc5ecf66bd1 | propyl [3-(dimethylamino)propyl]carbamate monohydrochloride | Correct mapping CAS and flow to be verified: yet unclear whether this is the sodium-, hydrochloride-, calcium-, potassium- or other salt or the pure substance that is emitted. Note that the CAS No is the relevant identifier, to which also the ILCD LCIA characterisation factors relate. Reference elementary flow of the International Reference Life Cycle Data System (ILCD). | Emissions/Emissions to soil/Emissions to agricultural soil | 03.00.004 | 2012-01-12 14:53 | Elementary flow | 25606-41-1 |  |  | Masse
c75c7ec4-8e33-442e-aaa7-117c0cfbc6e5 | propylamine | Reference elementary flow of the International Reference Life Cycle Data System (ILCD). | Emissions/Emissions to air/Emissions to urban air close to ground | 03.00.004 | 2012-01-12 14:53 | Elementary flow | 107-10-8 |  |  | Masse
a5582986-7f28-49ea-a279-5e443c09f713 | propylamine | Reference elementary flow of the International Reference Life Cycle Data System (ILCD). | Emissions/Emissions to water/Emissions to fresh water | 03.00.004 | 2012-01-12 14:53 | Elementary flow | 107-10-8 |  |  | Masse
08a91e70-3ddc-11dd-98a1-0050c2490048 | propylene oxide | Reference elementary flow of the International Reference Life Cycle Data System (ILCD). | Emissions/Emissions to air/Emissions to urban air close to ground | 03.00.004 | 2012-01-12 14:52 | Elementary flow | 75-56-9 |  |  | Masse
08a91e70-3ddc-11dd-98a3-0050c2490048 | propylene oxide | Reference elementary flow of the International Reference Life Cycle Data System (ILCD). | Emissions/Emissions to water/Emissions to fresh water | 03.00.004 | 2012-01-12 14:52 | Elementary flow | 75-56-9 |  |  | Masse
4d9a8790-3ddd-11dd-9a17-0050c2490048 | prosulfuron | Reference elementary flow of the International Reference Life Cycle Data System (ILCD). | Emissions/Emissions to soil/Emissions to agricultural soil | 03.00.004 | 2012-01-12 14:52 | Elementary flow | 94125-34-5 |  |  | Masse
7832ebc1-fae2-486b-a022-eba344a7c141 | prothioconazol | Reference elementary flow of the International Reference Life Cycle Data System (ILCD). | Emissions/Emissions to air/Emissions to non-urban air or from high stacks | 00.00.002 | 2018-07-12 14:52 | Elementary flow | 178928-70-6 |  |  | Masse
a75721cb-85d6-48ef-a6dd-b89bf5ef7358 | Prothioconazol | Reference elementary flow of the International Reference Life Cycle Data System (ILCD). | Emissions/Emissions to soil/Emissions to agricultural soil | 01.00.004 | 2012-01-20 09:26 | Elementary flow | 178928-70-6 |  |  | Masse
42e044d8-86c2-4c6c-9451-3c3a6f5c3251 | prothioconazol | Reference elementary flow of the International Reference Life Cycle Data System (ILCD). | Emissions/Emissions to water/Emissions to fresh water | 00.00.002 | 2018-07-12 14:52 | Elementary flow | 178928-70-6 |  |  | Masse
fe0acd60-3ddc-11dd-a19c-0050c2490048 | pursuit | Reference elementary flow of the International Reference Life Cycle Data System (ILCD). | Emissions/Emissions to air/Emissions to non-urban air or from high stacks | 03.00.004 | 2012-01-12 14:52 | Elementary flow | 81335-77-5 |  |  | Masse
fe0acd60-3ddc-11dd-a197-0050c2490048 | pursuit | Reference elementary flow of the International Reference Life Cycle Data System (ILCD). | Emissions/Emissions to soil/Emissions to agricultural soil | 03.00.004 | 2012-01-12 14:52 | Elementary flow | 81335-77-5 |  |  | Masse
4d9a8790-3ddd-11dd-9a24-0050c2490048 | pymetrozine | Reference elementary flow of the International Reference Life Cycle Data System (ILCD). | Emissions/Emissions to soil/Emissions to agricultural soil | 03.00.004 | 2012-01-12 14:52 | Elementary flow | 123312-89-0 |  |  | Masse
5d1ab0c5-0327-4059-9c0a-09ef5d27ccc8 | Pyraclostrobin (prop) | Reference elementary flow of the International Reference Life Cycle Data System (ILCD). | Emissions/Emissions to air/Emissions to non-urban air close to ground | 01.00.004 | 2012-01-20 09:26 | Elementary flow | 175013-18-0 |  |  | Masse
d5bd7d7d-552f-42c3-a531-bc51e2e67ccd | Pyraclostrobin (prop) | Reference elementary flow of the International Reference Life Cycle Data System (ILCD). | Emissions/Emissions to soil/Emissions to agricultural soil | 01.00.004 | 2012-01-20 09:26 | Elementary flow | 175013-18-0 |  |  | Masse
2ba23224-b9af-4fdb-bb07-8f9e23c62aad | Pyraclostrobin (prop) | Reference elementary flow of the International Reference Life Cycle Data System (ILCD). | Emissions/Emissions to water/Emissions to fresh water | 01.00.004 | 2012-01-20 09:26 | Elementary flow | 175013-18-0 |  |  | Masse
4d9a8790-3ddd-11dd-9a3c-0050c2490048 | pyrene | Reference elementary flow of the International Reference Life Cycle Data System (ILCD). | Emissions/Emissions to air/Emissions to air, unspecified | 03.00.004 | 2012-01-12 14:52 | Elementary flow | 129-00-0 |  |  | Masse
4d9a8790-3ddd-11dd-9a40-0050c2490048 | pyrene | Reference elementary flow of the International Reference Life Cycle Data System (ILCD). | Emissions/Emissions to water/Emissions to fresh water | 03.00.004 | 2012-01-12 14:52 | Elementary flow | 129-00-0 |  |  | Masse
1a291e1b-5570-4124-bc49-09266548ba10 | quinclorac | Reference elementary flow of the International Reference Life Cycle Data System (ILCD). | Emissions/Emissions to soil/Emissions to agricultural soil | 03.00.004 | 2012-01-12 14:53 | Elementary flow | 84087-01-4 |  |  | Masse
1ff27ee2-23f8-4747-826a-f5ce5bbcf666 | quinmerac | Reference elementary flow of the International Reference Life Cycle Data System (ILCD). | Emissions/Emissions to soil/Emissions to agricultural soil | 03.00.004 | 2012-01-12 14:53 | Elementary flow | 90717-03-6 |  |  | Masse
225d18a9-754d-462e-bb8c-397c190645e0 | Quinoxyfen | Reference elementary flow of the International Reference Life Cycle Data System (ILCD). | Emissions/Emissions to soil/Emissions to agricultural soil | 01.00.004 | 2012-01-20 09:26 | Elementary flow | 124495-18-7 |  |  | Masse
4d9a8790-3ddd-11dd-9a8c-0050c2490048 | quizalofop-ethyl | Reference elementary flow of the International Reference Life Cycle Data System (ILCD). | Emissions/Emissions to air/Emissions to non-urban air or from high stacks | 03.00.004 | 2012-01-12 14:52 | Elementary flow | 76578-14-8 |  |  | Masse
4d9a8790-3ddd-11dd-9a87-0050c2490048 | quizalofop-ethyl | Reference elementary flow of the International Reference Life Cycle Data System (ILCD). | Emissions/Emissions to soil/Emissions to agricultural soil | 03.00.004 | 2012-01-12 14:52 | Elementary flow | 76578-14-8 |  |  | Masse
ad5f906d-29a9-4b03-820c-2bf748c928fb | Quizalofop-P | Reference elementary flow of the International Reference Life Cycle Data System (ILCD). | Emissions/Emissions to soil/Emissions to agricultural soil | 01.00.004 | 2012-01-20 09:26 | Elementary flow | 94051-08-8 |  |  | Masse
aae1e71a-4b97-45ca-965a-9555242c8b5f | Quizalofop-p-ethyl | Reference elementary flow of the International Reference Life Cycle Data System (ILCD). | Emissions/Emissions to soil/Emissions to agricultural soil | 01.00.004 | 2012-01-20 09:26 | Elementary flow |  |  |  | Masse
1729c87c-6556-11dd-ad8b-0800200c9a66 | rhenium | Reference elementary flow of the International Reference Life Cycle Data System (ILCD). | Resources/Resources from ground/Non-renewable element resources from ground | 03.00.004 | 2012-01-12 14:52 | Elementary flow | 7440-15-5 |  |  | Masse
fe0acd60-3ddc-11dd-abb5-0050c2490048 | rhodium | Reference elementary flow of the International Reference Life Cycle Data System (ILCD). | Emissions/Emissions to air/Emissions to air, unspecified | 03.00.004 | 2012-01-12 14:52 | Elementary flow | 7440-16-6 |  |  | Masse
1729c889-6556-11dd-ad8b-0800200c9a66 | rhodium | Reference elementary flow of the International Reference Life Cycle Data System (ILCD). | Resources/Resources from ground/Non-renewable element resources from ground | 03.00.004 | 2012-01-12 14:52 | Elementary flow | 7440-16-6 |  |  | Masse
fe0acd60-3ddc-11dd-abbd-0050c2490048 | rimsulfuron | Reference elementary flow of the International Reference Life Cycle Data System (ILCD). | Emissions/Emissions to soil/Emissions to agricultural soil | 03.00.004 | 2012-01-12 14:52 | Elementary flow | 122931-48-0 |  |  | Masse
805a7346-1664-4483-afe3-4b224be5e361 | river water | Note: to model water scarcity using the ILCD2011 LCIA water scarcity method, please either use one of the "ground water, ... scarcity", "river water, ... scarcity", "lake water, ... scarcity" or the generic "freshwater, ... scarcity" elementary flows, differentiated by scarcity level OR use this flow, for which country-wise differentiated impact factors are available. In the latter case: The country of the extraction/use of the freshwater is supposed to be the location/country code of the unit process whether this flow is being used. Reference elementary flow of the International Reference Life Cycle Data System (ILCD). | Resources/Resources from water/Renewable material resources from water | 00.00.002 | 2012-01-12 14:52 | Elementary flow | 7732-18-5 |  |  | Volume
9dfb9d4c-a650-4ce4-8ada-15fef603ebc8 | rivers, artificial | Reference elementary flow of the International Reference Life Cycle Data System (ILCD). | Land use/Land occupation | 03.00.004 | 2012-01-12 14:53 | Elementary flow |  |  |  | Area*time
2905781b-6556-11dd-ad8b-0800200c9a66 | rubidium | Reference elementary flow of the International Reference Life Cycle Data System (ILCD). | Emissions/Emissions to water/Emissions to sea water | 03.00.004 | 2012-01-12 14:52 | Elementary flow | 7440-17-7 |  |  | Masse
4d9a8790-3ddd-11dd-972a-0050c2490048 | s-ethyl dipropylthiocarbamate | Reference elementary flow of the International Reference Life Cycle Data System (ILCD). | Emissions/Emissions to soil/Emissions to agricultural soil | 03.00.004 | 2012-01-12 14:52 | Elementary flow | 759-94-4 |  |  | Masse
172a3da9-6556-11dd-ad8b-0800200c9a66 | samarium | Reference elementary flow of the International Reference Life Cycle Data System (ILCD). | Resources/Resources from ground/Non-renewable element resources from ground | 03.00.004 | 2012-01-12 14:52 | Elementary flow | 7440-19-9 |  |  | Masse
172a3daa-6556-11dd-ad8b-0800200c9a66 | sand | synonyms were erroneous / too specific; removed Reference elementary flow of the International Reference Life Cycle Data System (ILCD). | Resources/Resources from ground/Non-renewable material resources from ground | 03.00.004 | 2012-01-12 14:52 | Elementary flow |  |  |  | Masse
08a91e70-3ddc-11dd-98d1-0050c2490048 | scandium | Reference elementary flow of the International Reference Life Cycle Data System (ILCD). | Emissions/Emissions to air/Emissions to non-urban air or from high stacks | 03.00.004 | 2012-01-12 14:52 | Elementary flow | 7440-20-2 |  |  | Masse
08a91e70-3ddc-11dd-98cf-0050c2490048 | scandium | Reference elementary flow of the International Reference Life Cycle Data System (ILCD). | Emissions/Emissions to air/Emissions to air, unspecified (long-term) | 03.00.004 | 2012-01-12 14:52 | Elementary flow | 7440-20-2 |  |  | Masse
08a91e70-3ddc-11dd-98d0-0050c2490048 | scandium | Reference elementary flow of the International Reference Life Cycle Data System (ILCD). | Emissions/Emissions to air/Emissions to urban air close to ground | 03.00.004 | 2012-01-12 14:52 | Elementary flow | 7440-20-2 |  |  | Masse
08a91e70-3ddc-11dd-98ce-0050c2490048 | scandium | Reference elementary flow of the International Reference Life Cycle Data System (ILCD). | Emissions/Emissions to air/Emissions to air, unspecified | 03.00.004 | 2012-01-12 14:52 | Elementary flow | 7440-20-2 |  |  | Masse
29057822-6556-11dd-ad8b-0800200c9a66 | scandium | Reference elementary flow of the International Reference Life Cycle Data System (ILCD). | Emissions/Emissions to soil/Emissions to soil, unspecified | 03.00.004 | 2012-01-12 14:52 | Elementary flow | 7440-20-2 |  |  | Masse
fe0acd60-3ddc-11dd-abea-0050c2490048 | scandium | Reference elementary flow of the International Reference Life Cycle Data System (ILCD). | Emissions/Emissions to water/Emissions to water, unspecified (long-term) | 03.00.004 | 2012-01-12 14:52 | Elementary flow | 7440-20-2 |  |  | Masse
08a91e70-3ddc-11dd-98d2-0050c2490048 | scandium | Reference elementary flow of the International Reference Life Cycle Data System (ILCD). | Emissions/Emissions to water/Emissions to fresh water | 03.00.004 | 2012-01-12 14:52 | Elementary flow | 7440-20-2 |  |  | Masse
172a3db9-6556-11dd-ad8b-0800200c9a66 | sea water | Synonyms removed Reference elementary flow of the International Reference Life Cycle Data System (ILCD). | Resources/Resources from water/Renewable material resources from water | 03.00.004 | 2012-01-12 14:52 | Elementary flow | 7732-18-5 |  |  | Masse
21ebdac2-4d7a-4645-a50a-46a7c8d5c328 | seabed, marine infrastructure | Reference elementary flow of the International Reference Life Cycle Data System (ILCD). | Land use/Land occupation | 03.00.004 | 2012-01-12 14:53 | Elementary flow |  |  |  | Area*time
5404f4af-a848-45b7-879d-0ccb84e53036 | seabed, oil drilling | Reference elementary flow of the International Reference Life Cycle Data System (ILCD). | Land use/Land occupation | 03.00.004 | 2012-01-12 14:53 | Elementary flow |  |  |  | Area*time
fe0acd60-3ddc-11dd-abf3-0050c2490048 | selenium | CAS number of the metallic form is chosen. Note that this elementary flow is representing also all ions, unless individual elementary flows are differentiated by the to-be-applied LCIA methods, which are then to be preferred. Reference elementary flow of the International Reference Life Cycle Data System (ILCD). | Emissions/Emissions to air/Emissions to air, unspecified | 03.00.004 | 2012-01-12 14:52 | Elementary flow | 7782-49-2 |  |  | Masse
08a91e70-3ddc-11dd-98d3-0050c2490048 | selenium | CAS number of the metallic form is chosen. Note that this elementary flow is representing also all ions, unless individual elementary flows are differentiated by the to-be-applied LCIA methods, which are then to be preferred. Reference elementary flow of the International Reference Life Cycle Data System (ILCD). | Emissions/Emissions to air/Emissions to urban air close to ground | 03.00.004 | 2012-01-12 14:52 | Elementary flow | 7782-49-2 |  |  | Masse
fe0acd60-3ddc-11dd-abf4-0050c2490048 | selenium | CAS number of the metallic form is chosen. Note that this elementary flow is representing also all ions, unless individual elementary flows are differentiated by the to-be-applied LCIA methods, which are then to be preferred. Reference elementary flow of the International Reference Life Cycle Data System (ILCD). | Emissions/Emissions to air/Emissions to air, unspecified (long-term) | 03.00.004 | 2012-01-12 14:52 | Elementary flow | 7782-49-2 |  |  | Masse
08a91e70-3ddc-11dd-98d4-0050c2490048 | selenium | CAS number of the metallic form is chosen. Note that this elementary flow is representing also all ions, unless individual elementary flows are differentiated by the to-be-applied LCIA methods, which are then to be preferred. Reference elementary flow of the International Reference Life Cycle Data System (ILCD). | Emissions/Emissions to air/Emissions to non-urban air or from high stacks | 03.00.004 | 2012-01-12 14:52 | Elementary flow | 7782-49-2 |  |  | Masse
2905ed4f-6556-11dd-ad8b-0800200c9a66 | selenium | CAS number of the metallic form is chosen. Note that this elementary flow is representing also all ions, unless individual elementary flows are differentiated by the to-be-applied LCIA methods, which are then to be preferred. Reference elementary flow of the International Reference Life Cycle Data System (ILCD). | Emissions/Emissions to air/Emissions to lower stratosphere and upper troposphere | 03.00.004 | 2012-01-12 14:52 | Elementary flow | 7782-49-2 |  |  | Masse
172a64b6-6556-11dd-ad8b-0800200c9a66 | selenium | Reference elementary flow of the International Reference Life Cycle Data System (ILCD). | Resources/Resources from ground/Non-renewable element resources from ground | 03.00.004 | 2012-01-12 14:52 | Elementary flow | 7782-49-2 |  |  | Masse
fe0acd60-3ddc-11dd-abf2-0050c2490048 | selenium | CAS number of the metallic form is chosen. Note that this elementary flow is representing also all ions, unless individual elementary flows are differentiated by the to-be-applied LCIA methods, which are then to be preferred. Reference elementary flow of the International Reference Life Cycle Data System (ILCD). | Emissions/Emissions to soil/Emissions to soil, unspecified | 03.00.004 | 2012-01-12 14:52 | Elementary flow | 7782-49-2 |  |  | Masse
08a91e70-3ddc-11dd-98d8-0050c2490048 | selenium | CAS number of the metallic form is chosen. Note that this elementary flow is representing also all ions, unless individual elementary flows are differentiated by the to-be-applied LCIA methods, which are then to be preferred. Reference elementary flow of the International Reference Life Cycle Data System (ILCD). | Emissions/Emissions to soil/Emissions to non-agricultural soil | 03.00.004 | 2012-01-12 14:52 | Elementary flow | 7782-49-2 |  |  | Masse
08a91e70-3ddc-11dd-98d6-0050c2490048 | selenium | CAS number of the metallic form is chosen. Note that this elementary flow is representing also all ions, unless individual elementary flows are differentiated by the to-be-applied LCIA methods, which are then to be preferred. Reference elementary flow of the International Reference Life Cycle Data System (ILCD). | Emissions/Emissions to water/Emissions to water, unspecified (long-term) | 03.00.004 | 2012-01-12 14:52 | Elementary flow | 7782-49-2 |  |  | Masse
08a91e70-3ddc-11dd-98d5-0050c2490048 | selenium | CAS number of the metallic form is chosen. Note that this elementary flow is representing also all ions, unless individual elementary flows are differentiated by the to-be-applied LCIA methods, which are then to be preferred. Reference elementary flow of the International Reference Life Cycle Data System (ILCD). | Emissions/Emissions to water/Emissions to fresh water | 03.00.004 | 2012-01-12 14:52 | Elementary flow | 7782-49-2 |  |  | Masse
08a91e70-3ddc-11dd-98d7-0050c2490048 | selenium | CAS number of the metallic form is chosen. Note that this elementary flow is representing also all ions, unless individual elementary flows are differentiated by the to-be-applied LCIA methods, which are then to be preferred. Reference elementary flow of the International Reference Life Cycle Data System (ILCD). | Emissions/Emissions to water/Emissions to water, unspecified | 03.00.004 | 2012-01-12 14:52 | Elementary flow | 7782-49-2 |  |  | Masse
4d9a8790-3ddd-11dd-9395-0050c2490048 | sethoxydim | Reference elementary flow of the International Reference Life Cycle Data System (ILCD). | Emissions/Emissions to air/Emissions to non-urban air or from high stacks | 03.00.004 | 2012-01-12 14:52 | Elementary flow | 74051-80-2 |  |  | Masse
fe0acd60-3ddc-11dd-a4e9-0050c2490048 | sethoxydim | Reference elementary flow of the International Reference Life Cycle Data System (ILCD). | Emissions/Emissions to soil/Emissions to agricultural soil | 03.00.004 | 2012-01-12 14:52 | Elementary flow | 74051-80-2 |  |  | Masse
172a8bdd-6556-11dd-ad8b-0800200c9a66 | shale | Reference elementary flow of the International Reference Life Cycle Data System (ILCD). | Resources/Resources from ground/Non-renewable material resources from ground | 03.00.004 | 2012-01-12 14:52 | Elementary flow |  |  |  | Masse
8ee82f3b-c2dd-4807-8e65-b33dc05f4aee | shrub land | Reference elementary flow of the International Reference Life Cycle Data System (ILCD). | Land use/Land occupation | 03.00.004 | 2012-01-12 14:53 | Elementary flow |  |  |  | Area*time
fe0acd60-3ddc-11dd-a709-0050c2490048 | silicium tetrafluoride | Reference elementary flow of the International Reference Life Cycle Data System (ILCD). | Emissions/Emissions to air/Emissions to non-urban air or from high stacks | 03.00.004 | 2012-01-12 14:52 | Elementary flow | 7783-61-1 |  |  | Masse
af9bb66c-6341-4df4-8fbb-9820b6988016 | Silicon | Reference elementary flow of the International Reference Life Cycle Data System (ILCD). | Emissions/Emissions to air/Emissions to air, unspecified | 01.00.004 | 2012-01-20 09:26 | Elementary flow | 7440-21-3 |  |  | Masse
380a7a76-9788-4246-b256-6940922549b6 | Silicon | Reference elementary flow of the International Reference Life Cycle Data System (ILCD). | Emissions/Emissions to air/Emissions to urban air close to ground | 01.00.004 | 2012-01-20 09:26 | Elementary flow | 7440-21-3 |  |  | Masse
dd57e0e5-dc8d-4489-a752-4a756d5bb880 | Silicon | Reference elementary flow of the International Reference Life Cycle Data System (ILCD). | Emissions/Emissions to air/Emissions to non-urban air or from high stacks | 01.00.004 | 2012-01-20 09:26 | Elementary flow | 7440-21-3 |  |  | Masse
28369627-b2d2-4e79-a86c-0a0b3b06dfb0 | Silicon | Reference elementary flow of the International Reference Life Cycle Data System (ILCD). | Emissions/Emissions to air/Emissions to air, unspecified (long-term) | 01.00.004 | 2012-01-20 09:26 | Elementary flow | 7440-21-3 |  |  | Masse
172a8bf6-6556-11dd-ad8b-0800200c9a66 | silicon | Reference elementary flow of the International Reference Life Cycle Data System (ILCD). | Resources/Resources from ground/Non-renewable element resources from ground | 03.00.004 | 2012-01-12 14:52 | Elementary flow | 7440-21-3 |  |  | Masse
af3d89b4-b895-4b9b-a3b6-47093c49c368 | Silicon | Reference elementary flow of the International Reference Life Cycle Data System (ILCD). | Emissions/Emissions to soil/Emissions to soil, unspecified | 01.00.004 | 2012-01-20 09:26 | Elementary flow | 7440-21-3 |  |  | Masse
a6ac16db-de27-4dae-86f2-26ceeaeb582d | Silicon | Reference elementary flow of the International Reference Life Cycle Data System (ILCD). | Emissions/Emissions to soil/Emissions to non-agricultural soil | 01.00.004 | 2012-01-20 09:26 | Elementary flow | 7440-21-3 |  |  | Masse
079ae29a-6951-4332-b6fa-ecb7bcab4b9c | Silicon | Reference elementary flow of the International Reference Life Cycle Data System (ILCD). | Emissions/Emissions to soil/Emissions to agricultural soil | 01.00.004 | 2012-01-20 09:26 | Elementary flow | 7440-21-3 |  |  | Masse
ea1aba8a-bb55-44c3-9769-2e01e780b28a | Silicon | Reference elementary flow of the International Reference Life Cycle Data System (ILCD). | Emissions/Emissions to water/Emissions to fresh water | 01.00.004 | 2012-01-20 09:26 | Elementary flow | 7440-21-3 |  |  | Masse
33c7b302-b29b-4a19-b8dc-0a8999f15419 | Silicon | Reference elementary flow of the International Reference Life Cycle Data System (ILCD). | Emissions/Emissions to water/Emissions to water, unspecified (long-term) | 01.00.004 | 2012-01-20 09:26 | Elementary flow | 7440-21-3 |  |  | Masse
8b2a2059-9415-47c3-af53-4b62968240f5 | Silicon | Reference elementary flow of the International Reference Life Cycle Data System (ILCD). | Emissions/Emissions to water/Emissions to sea water | 01.00.004 | 2012-01-20 09:26 | Elementary flow | 7440-21-3 |  |  | Masse
088101f4-16a0-41cf-a64c-a9fafd7e582c | Silthiofam | Reference elementary flow of the International Reference Life Cycle Data System (ILCD). | Emissions/Emissions to soil/Emissions to agricultural soil | 01.00.004 | 2012-01-20 09:26 | Elementary flow | 175217-20-6 |  |  | Masse
fe0acd60-3ddc-11dd-abf6-0050c2490048 | silver | CAS number of the metallic form is chosen. Note that this elementary flow is representing also all ions, unless individual elementary flows are differentiated by the to-be-applied LCIA methods, which are then to be preferred. Reference elementary flow of the International Reference Life Cycle Data System (ILCD). | Emissions/Emissions to air/Emissions to air, unspecified | 03.00.004 | 2012-01-12 14:52 | Elementary flow | 7440-22-4 |  |  | Masse
fe0acd60-3ddc-11dd-abf7-0050c2490048 | silver | CAS number of the metallic form is chosen. Note that this elementary flow is representing also all ions, unless individual elementary flows are differentiated by the to-be-applied LCIA methods, which are then to be preferred. Reference elementary flow of the International Reference Life Cycle Data System (ILCD). | Emissions/Emissions to air/Emissions to air, unspecified (long-term) | 03.00.004 | 2012-01-12 14:52 | Elementary flow | 7440-22-4 |  |  | Masse
fe0acd60-3ddc-11dd-abf9-0050c2490048 | silver | CAS number of the metallic form is chosen. Note that this elementary flow is representing also all ions, unless individual elementary flows are differentiated by the to-be-applied LCIA methods, which are then to be preferred. Reference elementary flow of the International Reference Life Cycle Data System (ILCD). | Emissions/Emissions to air/Emissions to non-urban air or from high stacks | 03.00.004 | 2012-01-12 14:52 | Elementary flow | 7440-22-4 |  |  | Masse
172ab2d8-6556-11dd-ad8b-0800200c9a66 | silver | Reference elementary flow of the International Reference Life Cycle Data System (ILCD). | Resources/Resources from ground/Non-renewable element resources from ground | 03.00.004 | 2012-01-12 14:52 | Elementary flow | 7440-22-4 |  |  | Masse
fe0acd60-3ddc-11dd-abf5-0050c2490048 | silver | CAS number of the metallic form is chosen. Note that this elementary flow is representing also all ions, unless individual elementary flows are differentiated by the to-be-applied LCIA methods, which are then to be preferred. Reference elementary flow of the International Reference Life Cycle Data System (ILCD). | Emissions/Emissions to soil/Emissions to soil, unspecified | 03.00.004 | 2012-01-12 14:52 | Elementary flow | 7440-22-4 |  |  | Masse
fe0acd60-3ddc-11dd-abfd-0050c2490048 | silver | CAS number of the metallic form is chosen. Note that this elementary flow is representing also all ions, unless individual elementary flows are differentiated by the to-be-applied LCIA methods, which are then to be preferred. Reference elementary flow of the International Reference Life Cycle Data System (ILCD). | Emissions/Emissions to soil/Emissions to non-agricultural soil | 03.00.004 | 2012-01-12 14:52 | Elementary flow | 7440-22-4 |  |  | Masse
fe0acd60-3ddc-11dd-9f60-0050c2490048 | silver | CAS number of the metallic form is chosen. Note that this elementary flow is representing also all ions, unless individual elementary flows are differentiated by the to-be-applied LCIA methods, which are then to be preferred. Reference elementary flow of the International Reference Life Cycle Data System (ILCD). | Emissions/Emissions to soil/Emissions to agricultural soil | 03.00.004 | 2012-01-12 14:52 | Elementary flow | 7440-22-4 |  |  | Masse
8e7997f1-f245-40f4-a78e-04739ab37cf1 | silver (i) | Reference elementary flow of the International Reference Life Cycle Data System (ILCD). | Emissions/Emissions to water/Emissions to fresh water | 01.00.004 | 2012-01-20 09:26 | Elementary flow | 14701-21-4 |  |  | Masse
d8dd5b30-966f-49e2-b9e0-020bbf034ae7 | silver (i) | Reference elementary flow of the International Reference Life Cycle Data System (ILCD). | Emissions/Emissions to water/Emissions to water, unspecified (long-term) | 01.00.004 | 2012-01-20 09:26 | Elementary flow | 14701-21-4 |  |  | Masse
4224ca77-6791-445b-954d-00833650f2b0 | silver (i) | Reference elementary flow of the International Reference Life Cycle Data System (ILCD). | Emissions/Emissions to water/Emissions to sea water | 01.00.004 | 2012-01-20 09:26 | Elementary flow | 14701-21-4 |  |  | Masse
766f287e-db38-4b1a-9e99-e0e7f395f0d8 | silver (i) | Reference elementary flow of the International Reference Life Cycle Data System (ILCD). | Emissions/Emissions to water/Emissions to water, unspecified | 01.00.004 | 2012-01-20 09:26 | Elementary flow | 14701-21-4 |  |  | Masse
08a91e70-3ddc-11dd-98e2-0050c2490048 | simazine | Reference elementary flow of the International Reference Life Cycle Data System (ILCD). | Emissions/Emissions to soil/Emissions to agricultural soil | 03.00.004 | 2012-01-12 14:52 | Elementary flow | 122-34-9 |  |  | Masse
29057824-6556-11dd-ad8b-0800200c9a66 | sodium | Reference elementary flow of the International Reference Life Cycle Data System (ILCD). | Emissions/Emissions to air/Emissions to air, unspecified | 03.00.004 | 2012-01-12 14:52 | Elementary flow | 7440-23-5 |  |  | Masse
29057828-6556-11dd-ad8b-0800200c9a66 | sodium | Reference elementary flow of the International Reference Life Cycle Data System (ILCD). | Emissions/Emissions to air/Emissions to urban air close to ground | 03.00.004 | 2012-01-12 14:52 | Elementary flow | 7440-23-5 |  |  | Masse
29057825-6556-11dd-ad8b-0800200c9a66 | sodium | Reference elementary flow of the International Reference Life Cycle Data System (ILCD). | Emissions/Emissions to air/Emissions to air, unspecified (long-term) | 03.00.004 | 2012-01-12 14:52 | Elementary flow | 7440-23-5 |  |  | Masse
29057827-6556-11dd-ad8b-0800200c9a66 | sodium | Reference elementary flow of the International Reference Life Cycle Data System (ILCD). | Emissions/Emissions to air/Emissions to non-urban air or from high stacks | 03.00.004 | 2012-01-12 14:52 | Elementary flow | 7440-23-5 |  |  | Masse
172ad9e0-6556-11dd-ad8b-0800200c9a66 | sodium | Reference elementary flow of the International Reference Life Cycle Data System (ILCD). | Resources/Resources from ground/Non-renewable element resources from ground | 03.00.004 | 2012-01-12 14:52 | Elementary flow | 7440-23-5 |  |  | Masse
fe0acd60-3ddc-11dd-a70f-0050c2490048 | sodium | Reference elementary flow of the International Reference Life Cycle Data System (ILCD). | Emissions/Emissions to soil/Emissions to soil, unspecified | 03.00.004 | 2012-01-12 14:52 | Elementary flow | 7440-23-5 |  |  | Masse
08a91e70-3ddc-11dd-9418-0050c2490048 | sodium | Reference elementary flow of the International Reference Life Cycle Data System (ILCD). | Emissions/Emissions to soil/Emissions to non-agricultural soil | 03.00.004 | 2012-01-12 14:52 | Elementary flow | 7440-23-5 |  |  | Masse
08a91e70-3ddc-11dd-9505-0050c2490048 | sodium | Reference elementary flow of the International Reference Life Cycle Data System (ILCD). | Emissions/Emissions to water/Emissions to fresh water | 03.00.004 | 2012-01-12 14:52 | Elementary flow | 7440-23-5 |  |  | Masse
08a91e70-3ddc-11dd-9507-0050c2490048 | sodium | Reference elementary flow of the International Reference Life Cycle Data System (ILCD). | Emissions/Emissions to water/Emissions to water, unspecified | 03.00.004 | 2012-01-12 14:52 | Elementary flow | 7440-23-5 |  |  | Masse
460a32ad-85d2-4717-847e-6a8a5d213d5d | Sodium chlorate | Reference elementary flow of the International Reference Life Cycle Data System (ILCD). | Emissions/Emissions to air/Emissions to urban air close to ground | 01.00.004 | 2012-01-20 09:26 | Elementary flow | 7775-09-9 |  |  | Masse
172ad9fa-6556-11dd-ad8b-0800200c9a66 | sodium chloride | Reference elementary flow of the International Reference Life Cycle Data System (ILCD). | Resources/Resources from ground/Non-renewable material resources from ground | 03.00.004 | 2012-01-12 14:52 | Elementary flow | 7647-14-5 |  |  | Masse
6897838b-48a5-46cb-be2c-9138d1e4692e | Sodium dichromate | Reference elementary flow of the International Reference Life Cycle Data System (ILCD). | Emissions/Emissions to air/Emissions to urban air close to ground | 01.00.004 | 2012-01-20 09:26 | Elementary flow | 10588-01-9 |  |  | Masse
34707459-0ff3-4713-8334-9f63b4cbf68c | sodium formate | Flow does not match ILCD methodology for elementary flows; the two ions are to be inventoried separately. Flow to be removed in next update. Reference elementary flow of the International Reference Life Cycle Data System (ILCD). | Emissions/Emissions to air/Emissions to urban air close to ground | 03.00.004 | 2012-01-12 14:53 | Elementary flow | 141-53-7 |  |  | Masse
9b3eb5cd-1799-420f-a3e5-3a81bd2fb579 | sodium formate | Flow does not match ILCD methodology for elementary flows; the two ions are to be inventoried separately. Flow to be removed in next update. Reference elementary flow of the International Reference Life Cycle Data System (ILCD). | Emissions/Emissions to water/Emissions to fresh water | 03.00.004 | 2012-01-12 14:53 | Elementary flow | 141-53-7 |  |  | Masse
4e3055e7-440f-43ee-899b-9cc87fe5f58c | Sodium hydroxide | Reference elementary flow of the International Reference Life Cycle Data System (ILCD). | Emissions/Emissions to air/Emissions to urban air close to ground | 01.00.004 | 2012-01-20 09:26 | Elementary flow | 1310-73-2 |  |  | Masse
172b010c-6556-11dd-ad8b-0800200c9a66 | sodium nitrate | Reference elementary flow of the International Reference Life Cycle Data System (ILCD). | Resources/Resources from ground/Non-renewable material resources from ground | 03.00.004 | 2012-01-12 14:52 | Elementary flow | 7631-99-4 |  |  | Masse
172b0119-6556-11dd-ad8b-0800200c9a66 | sodium sulfate | Reference elementary flow of the International Reference Life Cycle Data System (ILCD). | Resources/Resources from ground/Non-renewable material resources from ground | 03.00.004 | 2012-01-12 14:52 | Elementary flow | 7757-82-6 |  |  | Masse
08333f67-c873-4eae-bee6-122bbc976a34 | Sodium tetrahydridoborate | Reference elementary flow of the International Reference Life Cycle Data System (ILCD). | Emissions/Emissions to air/Emissions to urban air close to ground | 01.00.004 | 2012-01-20 09:26 | Elementary flow | 16940-66-2 |  |  | Masse
6a3f413e-8aab-4c58-93b0-1f51c9714adb | Sodium, ion | Reference elementary flow of the International Reference Life Cycle Data System (ILCD). | Emissions/Emissions to water/Emissions to fresh water | 01.00.004 | 2012-01-20 09:26 | Elementary flow | 17341-25-2 |  |  | Masse
5f69e76c-1e5b-49ef-adc6-7acfaaaea415 | Sodium, ion | Reference elementary flow of the International Reference Life Cycle Data System (ILCD). | Emissions/Emissions to water/Emissions to water, unspecified (long-term) | 01.00.004 | 2012-01-20 09:26 | Elementary flow | 17341-25-2 |  |  | Masse
99c541c4-8876-4b9b-b8bc-040ac301b34c | Sodium, ion | Reference elementary flow of the International Reference Life Cycle Data System (ILCD). | Emissions/Emissions to water/Emissions to sea water | 01.00.004 | 2012-01-20 09:26 | Elementary flow | 17341-25-2 |  |  | Masse
2ece367c-6949-4a4c-8751-db695223e0d4 | Sodium, ion | Reference elementary flow of the International Reference Life Cycle Data System (ILCD). | Emissions/Emissions to water/Emissions to water, unspecified | 01.00.004 | 2012-01-20 09:26 | Elementary flow | 17341-25-2 |  |  | Masse
ed66c5a6-52db-4704-86f7-d87bbb8ca54e | Solids, inorganic | Reference elementary flow of the International Reference Life Cycle Data System (ILCD). | Emissions/Emissions to water/Emissions to fresh water | 01.00.004 | 2012-01-20 09:26 | Elementary flow |  |  |  | Masse
36730e2a-d1fb-402b-984e-57bc539033e0 | Spinosad | Reference elementary flow of the International Reference Life Cycle Data System (ILCD). | Emissions/Emissions to soil/Emissions to agricultural soil | 01.00.004 | 2012-01-20 09:26 | Elementary flow | 168316-95-8 |  |  | Masse
379d2362-2896-4d93-a459-c879b3bbdab5 | Spiroxamine | Reference elementary flow of the International Reference Life Cycle Data System (ILCD). | Emissions/Emissions to soil/Emissions to agricultural soil | 01.00.004 | 2012-01-20 09:26 | Elementary flow | 118134-30-8 |  |  | Masse
1f308816-6556-11dd-ad8b-0800200c9a66 | stone | Reference elementary flow of the International Reference Life Cycle Data System (ILCD). | Resources/Resources from ground/Non-renewable material resources from ground | 03.00.004 | 2012-01-12 14:52 | Elementary flow |  |  |  | Masse
fe0acd60-3ddc-11dd-ac0a-0050c2490048 | strontium | Reference elementary flow of the International Reference Life Cycle Data System (ILCD). | Emissions/Emissions to air/Emissions to air, unspecified | 03.00.004 | 2012-01-12 14:52 | Elementary flow | 7440-24-6 |  |  | Masse
fe0acd60-3ddc-11dd-ac0c-0050c2490048 | strontium | Reference elementary flow of the International Reference Life Cycle Data System (ILCD). | Emissions/Emissions to air/Emissions to urban air close to ground | 03.00.004 | 2012-01-12 14:52 | Elementary flow | 7440-24-6 |  |  | Masse
fe0acd60-3ddc-11dd-ac0b-0050c2490048 | strontium | Reference elementary flow of the International Reference Life Cycle Data System (ILCD). | Emissions/Emissions to air/Emissions to air, unspecified (long-term) | 03.00.004 | 2012-01-12 14:52 | Elementary flow | 7440-24-6 |  |  | Masse
fe0acd60-3ddc-11dd-ac0d-0050c2490048 | strontium | Reference elementary flow of the International Reference Life Cycle Data System (ILCD). | Emissions/Emissions to air/Emissions to non-urban air or from high stacks | 03.00.004 | 2012-01-12 14:52 | Elementary flow | 7440-24-6 |  |  | Masse
1f308830-6556-11dd-ad8b-0800200c9a66 | strontium | Reference elementary flow of the International Reference Life Cycle Data System (ILCD). | Resources/Resources from ground/Non-renewable element resources from ground | 03.00.004 | 2012-01-12 14:52 | Elementary flow | 7440-24-6 |  |  | Masse
fe0acd60-3ddc-11dd-ac09-0050c2490048 | strontium | Reference elementary flow of the International Reference Life Cycle Data System (ILCD). | Emissions/Emissions to soil/Emissions to soil, unspecified | 03.00.004 | 2012-01-12 14:52 | Elementary flow | 7440-24-6 |  |  | Masse
4d9a8790-3ddd-11dd-9266-0050c2490048 | strontium | Reference elementary flow of the International Reference Life Cycle Data System (ILCD). | Emissions/Emissions to soil/Emissions to non-agricultural soil | 03.00.004 | 2012-01-12 14:52 | Elementary flow | 7440-24-6 |  |  | Masse
fe0acd60-3ddc-11dd-ac08-0050c2490048 | strontium | Reference elementary flow of the International Reference Life Cycle Data System (ILCD). | Emissions/Emissions to soil/Emissions to agricultural soil | 03.00.004 | 2012-01-12 14:52 | Elementary flow | 7440-24-6 |  |  | Masse
fe0acd60-3ddc-11dd-ac0e-0050c2490048 | strontium | Reference elementary flow of the International Reference Life Cycle Data System (ILCD). | Emissions/Emissions to water/Emissions to fresh water | 03.00.004 | 2012-01-12 14:52 | Elementary flow | 7440-24-6 |  |  | Masse
4d9a8790-3ddd-11dd-9264-0050c2490048 | strontium | Reference elementary flow of the International Reference Life Cycle Data System (ILCD). | Emissions/Emissions to water/Emissions to water, unspecified (long-term) | 03.00.004 | 2012-01-12 14:52 | Elementary flow | 7440-24-6 |  |  | Masse
4d9a8790-3ddd-11dd-9267-0050c2490048 | strontium | Reference elementary flow of the International Reference Life Cycle Data System (ILCD). | Emissions/Emissions to water/Emissions to sea water | 03.00.004 | 2012-01-12 14:52 | Elementary flow | 7440-24-6 |  |  | Masse
4d9a8790-3ddd-11dd-9265-0050c2490048 | strontium | Reference elementary flow of the International Reference Life Cycle Data System (ILCD). | Emissions/Emissions to water/Emissions to water, unspecified | 03.00.004 | 2012-01-12 14:52 | Elementary flow | 7440-24-6 |  |  | Masse
08a91e70-3ddc-11dd-9910-0050c2490048 | styrene | Reference elementary flow of the International Reference Life Cycle Data System (ILCD). | Emissions/Emissions to air/Emissions to air, unspecified | 03.00.004 | 2012-01-12 14:52 | Elementary flow | 100-42-5 |  |  | Masse
08a91e70-3ddc-11dd-9913-0050c2490048 | styrene | Reference elementary flow of the International Reference Life Cycle Data System (ILCD). | Emissions/Emissions to air/Emissions to non-urban air or from high stacks | 03.00.004 | 2012-01-12 14:52 | Elementary flow | 100-42-5 |  |  | Masse
4d9a8790-3ddd-11dd-944e-0050c2490048 | sulfate | Reference elementary flow of the International Reference Life Cycle Data System (ILCD). | Emissions/Emissions to air/Emissions to urban air close to ground | 03.00.004 | 2012-01-12 14:52 | Elementary flow | 14808-79-8 |  |  | Masse
4d9a8790-3ddd-11dd-944c-0050c2490048 | sulfate | Reference elementary flow of the International Reference Life Cycle Data System (ILCD). | Emissions/Emissions to air/Emissions to air, unspecified | 03.00.004 | 2012-01-12 14:52 | Elementary flow | 14808-79-8 |  |  | Masse
4d9a8790-3ddd-11dd-944d-0050c2490048 | sulfate | Reference elementary flow of the International Reference Life Cycle Data System (ILCD). | Emissions/Emissions to air/Emissions to air, unspecified (long-term) | 03.00.004 | 2012-01-12 14:52 | Elementary flow | 14808-79-8 |  |  | Masse
4d9a8790-3ddd-11dd-96ab-0050c2490048 | sulfate | Reference elementary flow of the International Reference Life Cycle Data System (ILCD). | Emissions/Emissions to air/Emissions to non-urban air or from high stacks | 03.00.004 | 2012-01-12 14:52 | Elementary flow | 14808-79-8 |  |  | Masse
32cd218b-6556-11dd-ad8b-0800200c9a66 | sulfate | Reference elementary flow of the International Reference Life Cycle Data System (ILCD). | Emissions/Emissions to soil/Emissions to soil, unspecified | 03.00.004 | 2012-01-12 14:52 | Elementary flow | 14808-79-8 |  |  | Masse
fe0acd60-3ddc-11dd-ac5a-0050c2490048 | sulfate | Reference elementary flow of the International Reference Life Cycle Data System (ILCD). | Emissions/Emissions to water/Emissions to water, unspecified (long-term) | 03.00.004 | 2012-01-12 14:52 | Elementary flow | 14808-79-8 |  |  | Masse
fe0acd60-3ddc-11dd-ac5b-0050c2490048 | sulfate | Reference elementary flow of the International Reference Life Cycle Data System (ILCD). | Emissions/Emissions to water/Emissions to water, unspecified | 03.00.004 | 2012-01-12 14:52 | Elementary flow | 14808-79-8 |  |  | Masse
fe0acd60-3ddc-11dd-ac5c-0050c2490048 | sulfate | Reference elementary flow of the International Reference Life Cycle Data System (ILCD). | Emissions/Emissions to water/Emissions to sea water | 03.00.004 | 2012-01-12 14:52 | Elementary flow | 14808-79-8 |  |  | Masse
4d9a8790-3ddd-11dd-9b8e-0050c2490048 | sulfentrazone | Reference elementary flow of the International Reference Life Cycle Data System (ILCD). | Emissions/Emissions to air/Emissions to non-urban air or from high stacks | 03.00.004 | 2012-01-12 14:52 | Elementary flow | 122836-35-5 |  |  | Masse
4d9a8790-3ddd-11dd-9b89-0050c2490048 | sulfentrazone | Reference elementary flow of the International Reference Life Cycle Data System (ILCD). | Emissions/Emissions to soil/Emissions to agricultural soil | 03.00.004 | 2012-01-12 14:52 | Elementary flow | 122836-35-5 |  |  | Masse
4d9a8790-3ddd-11dd-9068-0050c2490048 | sulfide | Reference elementary flow of the International Reference Life Cycle Data System (ILCD). | Emissions/Emissions to water/Emissions to water, unspecified | 03.00.004 | 2012-01-12 14:52 | Elementary flow | 18496-25-8 |  |  | Masse
4d9a8790-3ddd-11dd-9066-0050c2490048 | sulfide | Reference elementary flow of the International Reference Life Cycle Data System (ILCD). | Emissions/Emissions to water/Emissions to fresh water | 03.00.004 | 2012-01-12 14:52 | Elementary flow | 18496-25-8 |  |  | Masse
4d9a8790-3ddd-11dd-9069-0050c2490048 | sulfide | Reference elementary flow of the International Reference Life Cycle Data System (ILCD). | Emissions/Emissions to water/Emissions to sea water | 03.00.004 | 2012-01-12 14:52 | Elementary flow | 18496-25-8 |  |  | Masse
4d9a8790-3ddd-11dd-96ed-0050c2490048 | sulfite | Reference elementary flow of the International Reference Life Cycle Data System (ILCD). | Emissions/Emissions to water/Emissions to fresh water | 03.00.004 | 2012-01-12 14:52 | Elementary flow | 14265-45-3 |  |  | Masse
4d9a8790-3ddd-11dd-96ef-0050c2490048 | sulfite | Reference elementary flow of the International Reference Life Cycle Data System (ILCD). | Emissions/Emissions to water/Emissions to water, unspecified | 03.00.004 | 2012-01-12 14:52 | Elementary flow | 14265-45-3 |  |  | Masse
77708ba4-c1ef-4e2a-b8eb-c8bb2362a552 | Sulfosate | Reference elementary flow of the International Reference Life Cycle Data System (ILCD). | Emissions/Emissions to soil/Emissions to agricultural soil | 01.00.004 | 2012-01-20 09:26 | Elementary flow | 81591-81-3 |  |  | Masse
4d9a8790-3ddd-11dd-9baa-0050c2490048 | sulfosulfuron | Reference elementary flow of the International Reference Life Cycle Data System (ILCD). | Emissions/Emissions to soil/Emissions to agricultural soil | 03.00.004 | 2012-01-12 14:52 | Elementary flow | 141776-32-1 |  |  | Masse
1f30fd77-6556-11dd-ad8b-0800200c9a66 | sulfur | Reference elementary flow of the International Reference Life Cycle Data System (ILCD). | Resources/Resources from ground/Non-renewable element resources from ground | 03.00.004 | 2012-01-12 14:52 | Elementary flow | 7704-34-9 |  |  | Masse
08a91e70-3ddc-11dd-9924-0050c2490048 | sulfur | Reference elementary flow of the International Reference Life Cycle Data System (ILCD). | Emissions/Emissions to soil/Emissions to agricultural soil | 03.00.004 | 2012-01-12 14:52 | Elementary flow | 7704-34-9 |  |  | Masse
08a91e70-3ddc-11dd-9925-0050c2490048 | sulfur | Reference elementary flow of the International Reference Life Cycle Data System (ILCD). | Emissions/Emissions to soil/Emissions to soil, unspecified | 03.00.004 | 2012-01-12 14:52 | Elementary flow | 7704-34-9 |  |  | Masse
fe0acd60-3ddc-11dd-9e68-0050c2490048 | sulfur | Reference elementary flow of the International Reference Life Cycle Data System (ILCD). | Emissions/Emissions to soil/Emissions to non-agricultural soil | 03.00.004 | 2012-01-12 14:52 | Elementary flow | 7704-34-9 |  |  | Masse
08a91e70-3ddc-11dd-9926-0050c2490048 | sulfur | Reference elementary flow of the International Reference Life Cycle Data System (ILCD). | Emissions/Emissions to water/Emissions to fresh water | 03.00.004 | 2012-01-12 14:52 | Elementary flow | 7704-34-9 |  |  | Masse
fe0acd60-3ddc-11dd-9e67-0050c2490048 | sulfur | Reference elementary flow of the International Reference Life Cycle Data System (ILCD). | Emissions/Emissions to water/Emissions to water, unspecified | 03.00.004 | 2012-01-12 14:52 | Elementary flow | 7704-34-9 |  |  | Masse
fe0acd60-3ddc-11dd-9e69-0050c2490048 | sulfur | Reference elementary flow of the International Reference Life Cycle Data System (ILCD). | Emissions/Emissions to water/Emissions to sea water | 03.00.004 | 2012-01-12 14:52 | Elementary flow | 7704-34-9 |  |  | Masse
fe0acd60-3ddc-11dd-ac4a-0050c2490048 | sulfur dioxide | Reference elementary flow of the International Reference Life Cycle Data System (ILCD). | Emissions/Emissions to air/Emissions to urban air close to ground | 03.00.004 | 2012-01-12 14:53 | Elementary flow | 7446-09-5 |  |  | Masse
fe0acd60-3ddc-11dd-ac4b-0050c2490048 | sulfur dioxide | Reference elementary flow of the International Reference Life Cycle Data System (ILCD). | Emissions/Emissions to air/Emissions to non-urban air or from high stacks | 03.00.004 | 2012-01-12 14:53 | Elementary flow | 7446-09-5 |  |  | Masse
fe0acd60-3ddc-11dd-ac4c-0050c2490048 | sulfur dioxide | Reference elementary flow of the International Reference Life Cycle Data System (ILCD). | Emissions/Emissions to air/Emissions to lower stratosphere and upper troposphere | 03.00.004 | 2012-01-12 14:52 | Elementary flow | 7446-09-5 |  |  | Masse
fe0acd60-3ddc-11dd-ac49-0050c2490048 | sulfur dioxide | Reference elementary flow of the International Reference Life Cycle Data System (ILCD). | Emissions/Emissions to air/Emissions to air, unspecified (long-term) | 03.00.004 | 2012-01-12 14:53 | Elementary flow | 7446-09-5 |  |  | Masse
fe0acd60-3ddc-11dd-a207-0050c2490048 | sulfur oxides | CAS NO removed. And: Use of individual substances to be preferred. Reference elementary flow of the International Reference Life Cycle Data System (ILCD). | Emissions/Emissions to air/Emissions to air, unspecified | 03.00.004 | 2012-01-12 14:52 | Elementary flow |  |  |  | Masse
4d9a8790-3ddd-11dd-96ec-0050c2490048 | sulfur trioxide | Reference elementary flow of the International Reference Life Cycle Data System (ILCD). | Emissions/Emissions to air/Emissions to air, unspecified | 03.00.004 | 2012-01-12 14:52 | Elementary flow | 7446-11-9 |  |  | Masse
fe0acd60-3ddc-11dd-ac53-0050c2490048 | sulfur trioxide | Reference elementary flow of the International Reference Life Cycle Data System (ILCD). | Emissions/Emissions to air/Emissions to urban air close to ground | 03.00.004 | 2012-01-12 14:52 | Elementary flow | 7446-11-9 |  |  | Masse
4d9a8790-3ddd-11dd-96ea-0050c2490048 | sulphur hexafluoride | Reference elementary flow of the International Reference Life Cycle Data System (ILCD). | Emissions/Emissions to air/Emissions to urban air close to ground | 03.00.004 | 2012-01-12 14:52 | Elementary flow | 2551-62-4 |  |  | Masse
d73b7194-595b-4ff5-9080-21f5a979059b | sulphuric acid | Reference elementary flow of the International Reference Life Cycle Data System (ILCD). | Emissions/Emissions to air/Emissions to non-urban air or from high stacks | 03.00.004 | 2012-01-12 14:53 | Elementary flow | 7664-93-9 |  |  | Masse
1f75e701-83a5-40fd-bc72-e65c3c3458a8 | sulphuric acid | Reference elementary flow of the International Reference Life Cycle Data System (ILCD). | Emissions/Emissions to air/Emissions to urban air close to ground | 03.00.004 | 2012-01-12 14:53 | Elementary flow | 7664-93-9 |  |  | Masse
5a870db1-0e41-40e5-b9b0-ac96478ac02f | sulphuric acid | Reference elementary flow of the International Reference Life Cycle Data System (ILCD). | Emissions/Emissions to air/Emissions to air, unspecified (long-term) | 03.00.004 | 2012-01-12 14:53 | Elementary flow | 7664-93-9 |  |  | Masse
d1e249b9-59b4-45c4-b1cb-ad89a2dd167b | sulphuric acid | Reference elementary flow of the International Reference Life Cycle Data System (ILCD). | Emissions/Emissions to air/Emissions to air, unspecified | 03.00.004 | 2012-01-12 14:53 | Elementary flow | 7664-93-9 |  |  | Masse
5648a1a0-ac6b-42f2-a2ef-d10aec10ed19 | sulphuric acid | Reference elementary flow of the International Reference Life Cycle Data System (ILCD). | Emissions/Emissions to soil/Emissions to agricultural soil | 03.00.004 | 2012-01-12 14:53 | Elementary flow | 7664-93-9 |  |  | Masse
618d3d9a-9f85-417d-b0c4-e87942a9e345 | Suspended solids, unspecified | Reference elementary flow of the International Reference Life Cycle Data System (ILCD). | Emissions/Emissions to water/Emissions to water, unspecified | 01.00.004 | 2012-01-20 09:26 | Elementary flow |  |  |  | Masse
fe0acd60-3ddc-11dd-a216-0050c2490048 | systhane | Reference elementary flow of the International Reference Life Cycle Data System (ILCD). | Emissions/Emissions to soil/Emissions to agricultural soil | 03.00.004 | 2012-01-12 14:52 | Elementary flow | 88671-89-0 |  |  | Masse
1f314b74-6556-11dd-ad8b-0800200c9a66 | talc | Reference elementary flow of the International Reference Life Cycle Data System (ILCD). | Resources/Resources from ground/Non-renewable material resources from ground | 03.00.004 | 2012-01-12 14:52 | Elementary flow | 14807-96-6 |  |  | Masse
1f314b75-6556-11dd-ad8b-0800200c9a66 | tantalum | Reference elementary flow of the International Reference Life Cycle Data System (ILCD). | Resources/Resources from ground/Non-renewable element resources from ground | 03.00.004 | 2012-01-12 14:52 | Elementary flow | 7440-25-7 |  |  | Masse
fe0acd60-3ddc-11dd-9e6c-0050c2490048 | tau-fluvalinate | Reference elementary flow of the International Reference Life Cycle Data System (ILCD). | Emissions/Emissions to soil/Emissions to agricultural soil | 03.00.004 | 2012-01-12 14:52 | Elementary flow | 102851-06-9 |  |  | Masse
fe0acd60-3ddc-11dd-a227-0050c2490048 | tebuconazole | Reference elementary flow of the International Reference Life Cycle Data System (ILCD). | Emissions/Emissions to air/Emissions to non-urban air or from high stacks | 03.00.004 | 2012-01-12 14:52 | Elementary flow | 107534-96-3 |  |  | Masse
08a91e70-3ddc-11dd-993c-0050c2490048 | tebuconazole | Reference elementary flow of the International Reference Life Cycle Data System (ILCD). | Emissions/Emissions to soil/Emissions to agricultural soil | 03.00.004 | 2012-01-12 14:52 | Elementary flow | 107534-96-3 |  |  | Masse
08a91e70-3ddc-11dd-993e-0050c2490048 | tebuconazole | Reference elementary flow of the International Reference Life Cycle Data System (ILCD). | Emissions/Emissions to water/Emissions to fresh water | 03.00.004 | 2012-01-12 14:52 | Elementary flow | 107534-96-3 |  |  | Masse
685f0af6-4a95-4d7a-8a95-1e378e451c56 | tebupirimfos | Reference elementary flow of the International Reference Life Cycle Data System (ILCD). | Emissions/Emissions to soil/Emissions to agricultural soil | 03.00.004 | 2012-01-12 14:53 | Elementary flow | 96182-53-5 |  |  | Masse
08a91e70-3ddc-11dd-9943-0050c2490048 | tebutam | Reference elementary flow of the International Reference Life Cycle Data System (ILCD). | Emissions/Emissions to soil/Emissions to agricultural soil | 03.00.004 | 2012-01-12 14:52 | Elementary flow | 35256-85-0 |  |  | Masse
08a91e70-3ddc-11dd-9948-0050c2490048 | teflubenzuron | Reference elementary flow of the International Reference Life Cycle Data System (ILCD). | Emissions/Emissions to soil/Emissions to agricultural soil | 03.00.004 | 2012-01-12 14:52 | Elementary flow | 83121-18-0 |  |  | Masse
fe0acd60-3ddc-11dd-a23d-0050c2490048 | tefluthrin | Reference elementary flow of the International Reference Life Cycle Data System (ILCD). | Emissions/Emissions to air/Emissions to non-urban air or from high stacks | 03.00.004 | 2012-01-12 14:52 | Elementary flow | 79538-32-2 |  |  | Masse
08a91e70-3ddc-11dd-9105-0050c2490048 | tefluthrin | Reference elementary flow of the International Reference Life Cycle Data System (ILCD). | Emissions/Emissions to soil/Emissions to agricultural soil | 03.00.004 | 2012-01-12 14:52 | Elementary flow | 79538-32-2 |  |  | Masse
fe0acd60-3ddc-11dd-a23e-0050c2490048 | tefluthrin | Reference elementary flow of the International Reference Life Cycle Data System (ILCD). | Emissions/Emissions to water/Emissions to fresh water | 03.00.004 | 2012-01-12 14:52 | Elementary flow | 79538-32-2 |  |  | Masse
fe0acd60-3ddc-11dd-ac69-0050c2490048 | tellurium | Reference elementary flow of the International Reference Life Cycle Data System (ILCD). | Emissions/Emissions to air/Emissions to air, unspecified | 03.00.004 | 2012-01-12 14:52 | Elementary flow | 13494-80-9 |  |  | Masse
1f31999a-6556-11dd-ad8b-0800200c9a66 | tellurium | Reference elementary flow of the International Reference Life Cycle Data System (ILCD). | Resources/Resources from ground/Non-renewable element resources from ground | 03.00.004 | 2012-01-12 14:52 | Elementary flow | 13494-80-9 |  |  | Masse
1f31c0ad-6556-11dd-ad8b-0800200c9a66 | terbium | Reference elementary flow of the International Reference Life Cycle Data System (ILCD). | Resources/Resources from ground/Non-renewable element resources from ground | 03.00.004 | 2012-01-12 14:52 | Elementary flow | 7440-27-9 |  |  | Masse
fe0acd60-3ddc-11dd-a42b-0050c2490048 | terbuthylazin | Reference elementary flow of the International Reference Life Cycle Data System (ILCD). | Emissions/Emissions to soil/Emissions to agricultural soil | 03.00.004 | 2012-01-12 14:52 | Elementary flow | 5915-41-3 |  |  | Masse
8be903e2-888a-4649-a908-3c226c63775b | Terpenes | Reference elementary flow of the International Reference Life Cycle Data System (ILCD). | Emissions/Emissions to air/Emissions to non-urban air or from high stacks | 01.00.004 | 2012-01-20 09:26 | Elementary flow | 68956-56-9 |  |  | Masse
08a91e70-3ddc-11dd-9936-0050c2490048 | tert-butyl methyl ether | Reference elementary flow of the International Reference Life Cycle Data System (ILCD). | Emissions/Emissions to air/Emissions to urban air close to ground | 03.00.004 | 2012-01-12 14:52 | Elementary flow | 1634-04-4 |  |  | Masse
08a91e70-3ddc-11dd-993a-0050c2490048 | tert-butyl methyl ether | Reference elementary flow of the International Reference Life Cycle Data System (ILCD). | Emissions/Emissions to water/Emissions to water, unspecified | 03.00.004 | 2012-01-12 14:52 | Elementary flow | 1634-04-4 |  |  | Masse
08a91e70-3ddc-11dd-9938-0050c2490048 | tert-butyl methyl ether | Reference elementary flow of the International Reference Life Cycle Data System (ILCD). | Emissions/Emissions to water/Emissions to fresh water | 03.00.004 | 2012-01-12 14:52 | Elementary flow | 1634-04-4 |  |  | Masse
4a035aac-c6e9-43b6-96a6-9f45c93ce28a | tert-butylamine | Reference elementary flow of the International Reference Life Cycle Data System (ILCD). | Emissions/Emissions to air/Emissions to urban air close to ground | 03.00.004 | 2012-01-12 14:53 | Elementary flow | 75-64-9 |  |  | Masse
cff12f64-4450-4c71-a35c-1fb1ba3e2d87 | tert-butylamine | Reference elementary flow of the International Reference Life Cycle Data System (ILCD). | Emissions/Emissions to water/Emissions to fresh water | 03.00.004 | 2012-01-12 14:53 | Elementary flow | 75-64-9 |  |  | Masse
fe0acd60-3ddc-11dd-a3ff-0050c2490048 | tetrachloroethene | Reference elementary flow of the International Reference Life Cycle Data System (ILCD). | Emissions/Emissions to air/Emissions to non-urban air or from high stacks | 03.00.004 | 2012-01-12 14:52 | Elementary flow | 127-18-4 |  |  | Masse
fe0acd60-3ddc-11dd-a3fe-0050c2490048 | tetrachloroethene | Reference elementary flow of the International Reference Life Cycle Data System (ILCD). | Emissions/Emissions to air/Emissions to urban air close to ground | 03.00.004 | 2012-01-12 14:52 | Elementary flow | 127-18-4 |  |  | Masse
5a30a797-1a37-4fc3-9fd3-304949516f80 | Tetramethyl ammonium hydroxide | Reference elementary flow of the International Reference Life Cycle Data System (ILCD). | Emissions/Emissions to air/Emissions to urban air close to ground | 01.00.004 | 2012-01-20 09:26 | Elementary flow | 75-59-2 |  |  | Masse
08a91e70-3ddc-11dd-9963-0050c2490048 | thallium | CAS number of the metallic form is chosen. Note that this elementary flow is representing also all ions, unless individual elementary flows are differentiated by the to-be-applied LCIA methods, which are then to be preferred. Reference elementary flow of the International Reference Life Cycle Data System (ILCD). | Emissions/Emissions to air/Emissions to air, unspecified | 03.00.004 | 2012-01-12 14:52 | Elementary flow | 7440-28-0 |  |  | Masse
08a91e70-3ddc-11dd-9965-0050c2490048 | thallium | CAS number of the metallic form is chosen. Note that this elementary flow is representing also all ions, unless individual elementary flows are differentiated by the to-be-applied LCIA methods, which are then to be preferred. Reference elementary flow of the International Reference Life Cycle Data System (ILCD). | Emissions/Emissions to air/Emissions to urban air close to ground | 03.00.004 | 2012-01-12 14:52 | Elementary flow | 7440-28-0 |  |  | Masse
08a91e70-3ddc-11dd-9966-0050c2490048 | thallium | CAS number of the metallic form is chosen. Note that this elementary flow is representing also all ions, unless individual elementary flows are differentiated by the to-be-applied LCIA methods, which are then to be preferred. Reference elementary flow of the International Reference Life Cycle Data System (ILCD). | Emissions/Emissions to air/Emissions to non-urban air or from high stacks | 03.00.004 | 2012-01-12 14:52 | Elementary flow | 7440-28-0 |  |  | Masse
08a91e70-3ddc-11dd-9962-0050c2490048 | thallium | CAS number of the metallic form is chosen. Note that this elementary flow is representing also all ions, unless individual elementary flows are differentiated by the to-be-applied LCIA methods, which are then to be preferred. Reference elementary flow of the International Reference Life Cycle Data System (ILCD). | Emissions/Emissions to soil/Emissions to soil, unspecified | 03.00.004 | 2012-01-12 14:52 | Elementary flow | 7440-28-0 |  |  | Masse
08a91e70-3ddc-11dd-996a-0050c2490048 | thallium | CAS number of the metallic form is chosen. Note that this elementary flow is representing also all ions, unless individual elementary flows are differentiated by the to-be-applied LCIA methods, which are then to be preferred. Reference elementary flow of the International Reference Life Cycle Data System (ILCD). | Emissions/Emissions to soil/Emissions to non-agricultural soil | 03.00.004 | 2012-01-12 14:52 | Elementary flow | 7440-28-0 |  |  | Masse
08a91e70-3ddc-11dd-9968-0050c2490048 | thallium | CAS number of the metallic form is chosen. Note that this elementary flow is representing also all ions, unless individual elementary flows are differentiated by the to-be-applied LCIA methods, which are then to be preferred. Reference elementary flow of the International Reference Life Cycle Data System (ILCD). | Emissions/Emissions to water/Emissions to water, unspecified (long-term) | 03.00.004 | 2012-01-12 14:52 | Elementary flow | 7440-28-0 |  |  | Masse
08a91e70-3ddc-11dd-9967-0050c2490048 | thallium | CAS number of the metallic form is chosen. Note that this elementary flow is representing also all ions, unless individual elementary flows are differentiated by the to-be-applied LCIA methods, which are then to be preferred. Reference elementary flow of the International Reference Life Cycle Data System (ILCD). | Emissions/Emissions to water/Emissions to fresh water | 03.00.004 | 2012-01-12 14:52 | Elementary flow | 7440-28-0 |  |  | Masse
08a91e70-3ddc-11dd-9969-0050c2490048 | thallium | CAS number of the metallic form is chosen. Note that this elementary flow is representing also all ions, unless individual elementary flows are differentiated by the to-be-applied LCIA methods, which are then to be preferred. Reference elementary flow of the International Reference Life Cycle Data System (ILCD). | Emissions/Emissions to water/Emissions to water, unspecified | 03.00.004 | 2012-01-12 14:52 | Elementary flow | 7440-28-0 |  |  | Masse
08a91e70-3ddc-11dd-996b-0050c2490048 | thallium | CAS number of the metallic form is chosen. Note that this elementary flow is representing also all ions, unless individual elementary flows are differentiated by the to-be-applied LCIA methods, which are then to be preferred. Reference elementary flow of the International Reference Life Cycle Data System (ILCD). | Emissions/Emissions to water/Emissions to sea water | 03.00.004 | 2012-01-12 14:52 | Elementary flow | 7440-28-0 |  |  | Masse
7f67f3c2-f63d-44b3-ae69-c4ba4cd38079 | Thiamethoxam | Reference elementary flow of the International Reference Life Cycle Data System (ILCD). | Emissions/Emissions to soil/Emissions to agricultural soil | 01.00.004 | 2012-01-20 09:26 | Elementary flow | 153719-23-4 |  |  | Masse
0d4f2a3a-2a4e-42ae-ab1d-f1d06a9554d3 | Thifensulfuron | Reference elementary flow of the International Reference Life Cycle Data System (ILCD). | Emissions/Emissions to air/Emissions to non-urban air or from high stacks | 01.00.004 | 2012-01-20 09:26 | Elementary flow |  |  |  | Masse
08a91e70-3ddc-11dd-996d-0050c2490048 | thifensulfuron-methyl | Reference elementary flow of the International Reference Life Cycle Data System (ILCD). | Emissions/Emissions to soil/Emissions to agricultural soil | 03.00.004 | 2012-01-12 14:52 | Elementary flow | 79277-27-3 |  |  | Masse
4d9a8790-3ddd-11dd-95a4-0050c2490048 | thiobencarb | Reference elementary flow of the International Reference Life Cycle Data System (ILCD). | Emissions/Emissions to soil/Emissions to agricultural soil | 03.00.004 | 2012-01-12 14:52 | Elementary flow | 28249-77-6 |  |  | Masse
b776c927-19e1-4732-98c8-56f1a1515a8f | Thiocyanate, ion | Reference elementary flow of the International Reference Life Cycle Data System (ILCD). | Emissions/Emissions to water/Emissions to sea water | 01.00.004 | 2012-01-20 09:26 | Elementary flow | 71048-69-6 |  |  | Masse
4d9a8790-3ddd-11dd-9c40-0050c2490048 | thiocyanic acid (2-benzothiazolylthio)methyl ester | Reference elementary flow of the International Reference Life Cycle Data System (ILCD). | Emissions/Emissions to soil/Emissions to agricultural soil | 03.00.004 | 2012-01-12 14:52 | Elementary flow | 21564-17-0 |  |  | Masse
4d9a8790-3ddd-11dd-9c97-0050c2490048 | thiodicarb | Reference elementary flow of the International Reference Life Cycle Data System (ILCD). | Emissions/Emissions to air/Emissions to non-urban air or from high stacks | 03.00.004 | 2012-01-12 14:52 | Elementary flow | 59669-26-0 |  |  | Masse
4d9a8790-3ddd-11dd-9c92-0050c2490048 | thiodicarb | Reference elementary flow of the International Reference Life Cycle Data System (ILCD). | Emissions/Emissions to soil/Emissions to agricultural soil | 03.00.004 | 2012-01-12 14:52 | Elementary flow | 59669-26-0 |  |  | Masse
fe0acd60-3ddc-11dd-ac79-0050c2490048 | thiram | Reference elementary flow of the International Reference Life Cycle Data System (ILCD). | Emissions/Emissions to soil/Emissions to agricultural soil | 03.00.004 | 2012-01-12 14:52 | Elementary flow | 137-26-8 |  |  | Masse
38b2bfa6-50e8-4eee-973f-0e3e64ffa630 | Thorium | Reference elementary flow of the International Reference Life Cycle Data System (ILCD). | Emissions/Emissions to air/Emissions to urban air close to ground | 01.00.004 | 2012-01-20 09:26 | Elementary flow | 7440-29-1 |  |  | Masse
f67eb2c9-7c5f-4198-8384-e3af423eeafe | Thorium | Reference elementary flow of the International Reference Life Cycle Data System (ILCD). | Emissions/Emissions to air/Emissions to non-urban air or from high stacks | 01.00.004 | 2012-01-20 09:26 | Elementary flow | 7440-29-1 |  |  | Masse
b072d978-e580-41a7-8cf6-fbf2a99cb46a | Thorium | Reference elementary flow of the International Reference Life Cycle Data System (ILCD). | Emissions/Emissions to air/Emissions to air, unspecified (long-term) | 01.00.004 | 2012-01-20 09:26 | Elementary flow | 7440-29-1 |  |  | Masse
771c8e3f-77d5-499f-9f0b-2ae5e61d16c3 | Thorium | Reference elementary flow of the International Reference Life Cycle Data System (ILCD). | Emissions/Emissions to air/Emissions to air, unspecified | 01.00.004 | 2012-01-20 09:26 | Elementary flow | 7440-29-1 |  |  | Masse
08a91e70-3ddc-11dd-99bb-0050c2490048 | tin | CAS number of the metallic form is chosen. Note that this elementary flow is representing also all ions, unless individual elementary flows are differentiated by the to-be-applied LCIA methods, which are then to be preferred. Reference elementary flow of the International Reference Life Cycle Data System (ILCD). | Emissions/Emissions to air/Emissions to air, unspecified | 03.00.004 | 2012-01-12 14:52 | Elementary flow | 7440-31-5 |  |  | Masse
08a91e70-3ddc-11dd-998d-0050c2490048 | tin | CAS number of the metallic form is chosen. Note that this elementary flow is representing also all ions, unless individual elementary flows are differentiated by the to-be-applied LCIA methods, which are then to be preferred. Reference elementary flow of the International Reference Life Cycle Data System (ILCD). | Emissions/Emissions to air/Emissions to urban air close to ground | 03.00.004 | 2012-01-12 14:52 | Elementary flow | 7440-31-5 |  |  | Masse
08a91e70-3ddc-11dd-998e-0050c2490048 | tin | CAS number of the metallic form is chosen. Note that this elementary flow is representing also all ions, unless individual elementary flows are differentiated by the to-be-applied LCIA methods, which are then to be preferred. Reference elementary flow of the International Reference Life Cycle Data System (ILCD). | Emissions/Emissions to air/Emissions to non-urban air or from high stacks | 03.00.004 | 2012-01-12 14:52 | Elementary flow | 7440-31-5 |  |  | Masse
08a91e70-3ddc-11dd-998c-0050c2490048 | tin | CAS number of the metallic form is chosen. Note that this elementary flow is representing also all ions, unless individual elementary flows are differentiated by the to-be-applied LCIA methods, which are then to be preferred. Reference elementary flow of the International Reference Life Cycle Data System (ILCD). | Emissions/Emissions to air/Emissions to air, unspecified (long-term) | 03.00.004 | 2012-01-12 14:52 | Elementary flow | 7440-31-5 |  |  | Masse
29068976-6556-11dd-ad8b-0800200c9a66 | tin | Reference elementary flow of the International Reference Life Cycle Data System (ILCD). | Resources/Resources from ground/Non-renewable element resources from ground | 03.00.004 | 2012-01-12 14:52 | Elementary flow | 7440-31-5 |  |  | Masse
08a91e70-3ddc-11dd-99ba-0050c2490048 | tin | CAS number of the metallic form is chosen. Note that this elementary flow is representing also all ions, unless individual elementary flows are differentiated by the to-be-applied LCIA methods, which are then to be preferred. Reference elementary flow of the International Reference Life Cycle Data System (ILCD). | Emissions/Emissions to soil/Emissions to soil, unspecified | 03.00.004 | 2012-01-12 14:52 | Elementary flow | 7440-31-5 |  |  | Masse
08a91e70-3ddc-11dd-9992-0050c2490048 | tin | CAS number of the metallic form is chosen. Note that this elementary flow is representing also all ions, unless individual elementary flows are differentiated by the to-be-applied LCIA methods, which are then to be preferred. Reference elementary flow of the International Reference Life Cycle Data System (ILCD). | Emissions/Emissions to soil/Emissions to non-agricultural soil | 03.00.004 | 2012-01-12 14:52 | Elementary flow | 7440-31-5 |  |  | Masse
08a91e70-3ddc-11dd-99b9-0050c2490048 | tin | CAS number of the metallic form is chosen. Note that this elementary flow is representing also all ions, unless individual elementary flows are differentiated by the to-be-applied LCIA methods, which are then to be preferred. Reference elementary flow of the International Reference Life Cycle Data System (ILCD). | Emissions/Emissions to soil/Emissions to agricultural soil | 03.00.004 | 2012-01-12 14:52 | Elementary flow | 7440-31-5 |  |  | Masse
d13a1f0c-5201-4af4-9fc2-7112887f1862 | Tin, ion | Reference elementary flow of the International Reference Life Cycle Data System (ILCD). | Emissions/Emissions to water/Emissions to water, unspecified (long-term) | 01.00.004 | 2012-01-20 09:26 | Elementary flow | 22537-50-4 |  |  | Masse
34bfe278-8b2a-4494-84ec-f34fc561853e | Tin, ion | Reference elementary flow of the International Reference Life Cycle Data System (ILCD). | Emissions/Emissions to water/Emissions to fresh water | 01.00.004 | 2012-01-20 09:26 | Elementary flow | 22537-50-4 |  |  | Masse
19b8353d-7796-44f7-b678-a98bad221fdb | Tin, ion | Reference elementary flow of the International Reference Life Cycle Data System (ILCD). | Emissions/Emissions to water/Emissions to sea water | 01.00.004 | 2012-01-20 09:26 | Elementary flow | 22537-50-4 |  |  | Masse
08a91e70-3ddc-11dd-9996-0050c2490048 | titanium | Reference elementary flow of the International Reference Life Cycle Data System (ILCD). | Emissions/Emissions to air/Emissions to air, unspecified | 03.00.004 | 2012-01-12 14:52 | Elementary flow | 7440-32-6 |  |  | Masse
08a91e70-3ddc-11dd-9998-0050c2490048 | titanium | Reference elementary flow of the International Reference Life Cycle Data System (ILCD). | Emissions/Emissions to air/Emissions to urban air close to ground | 03.00.004 | 2012-01-12 14:52 | Elementary flow | 7440-32-6 |  |  | Masse
08a91e70-3ddc-11dd-9997-0050c2490048 | titanium | Reference elementary flow of the International Reference Life Cycle Data System (ILCD). | Emissions/Emissions to air/Emissions to air, unspecified (long-term) | 03.00.004 | 2012-01-12 14:52 | Elementary flow | 7440-32-6 |  |  | Masse
08a91e70-3ddc-11dd-9999-0050c2490048 | titanium | Reference elementary flow of the International Reference Life Cycle Data System (ILCD). | Emissions/Emissions to air/Emissions to non-urban air or from high stacks | 03.00.004 | 2012-01-12 14:52 | Elementary flow | 7440-32-6 |  |  | Masse
2906898f-6556-11dd-ad8b-0800200c9a66 | titanium | Reference elementary flow of the International Reference Life Cycle Data System (ILCD). | Resources/Resources from ground/Non-renewable element resources from ground | 03.00.004 | 2012-01-12 14:52 | Elementary flow | 7440-32-6 |  |  | Masse
08a91e70-3ddc-11dd-9995-0050c2490048 | titanium | Reference elementary flow of the International Reference Life Cycle Data System (ILCD). | Emissions/Emissions to soil/Emissions to soil, unspecified | 03.00.004 | 2012-01-12 14:52 | Elementary flow | 7440-32-6 |  |  | Masse
08a91e70-3ddc-11dd-999d-0050c2490048 | titanium | Reference elementary flow of the International Reference Life Cycle Data System (ILCD). | Emissions/Emissions to soil/Emissions to non-agricultural soil | 03.00.004 | 2012-01-12 14:52 | Elementary flow | 7440-32-6 |  |  | Masse
fa00767c-9b51-4b4f-a30d-abbd9c15152d | Titanium, ion | Reference elementary flow of the International Reference Life Cycle Data System (ILCD). | Emissions/Emissions to water/Emissions to fresh water | 01.00.004 | 2012-01-20 09:26 | Elementary flow | 22541-75-9 |  |  | Masse
bc78b034-3637-4772-8147-9bb233b0d92b | Titanium, ion | Reference elementary flow of the International Reference Life Cycle Data System (ILCD). | Emissions/Emissions to water/Emissions to water, unspecified (long-term) | 01.00.004 | 2012-01-20 09:26 | Elementary flow | 22541-75-9 |  |  | Masse
d409933f-a19f-4ff0-8fbd-1ca38e0819c1 | Titanium, ion | Reference elementary flow of the International Reference Life Cycle Data System (ILCD). | Emissions/Emissions to water/Emissions to water, unspecified | 01.00.004 | 2012-01-20 09:26 | Elementary flow | 22541-75-9 |  |  | Masse
ec4ac3c6-6773-4fc2-a0a5-4b14f2fd3e97 | Titanium, ion | Reference elementary flow of the International Reference Life Cycle Data System (ILCD). | Emissions/Emissions to water/Emissions to sea water | 01.00.004 | 2012-01-20 09:26 | Elementary flow | 22541-75-9 |  |  | Masse
b886560e-7ab8-4ec9-8a0a-802affe63186 | to agriculture, mosaic | Reference elementary flow of the International Reference Life Cycle Data System (ILCD). | Land use/Land transformation | 03.00.004 | 2012-01-12 14:53 | Elementary flow |  |  |  | Area
933debfd-2aa5-4a35-b07b-2732350ea29c | to arable | Reference elementary flow of the International Reference Life Cycle Data System (ILCD). | Land use/Land transformation | 03.00.004 | 2012-01-12 14:53 | Elementary flow |  |  |  | Area
7b830424-436d-428c-b2ad-3e93f3115d7b | to arable, fallow | Reference elementary flow of the International Reference Life Cycle Data System (ILCD). | Land use/Land transformation | 03.00.004 | 2012-01-12 14:53 | Elementary flow |  |  |  | Area
6bcfa2f7-4970-469a-ae70-d1814e8a6bc3 | to arable, irrigated | Reference elementary flow of the International Reference Life Cycle Data System (ILCD). | Land use/Land transformation | 03.00.004 | 2012-01-12 14:53 | Elementary flow |  |  |  | Area
f6225b5f-b9cf-4c88-82d2-a578e1ce5e42 | to arable, irrigated, intensive | Reference elementary flow of the International Reference Life Cycle Data System (ILCD). | Land use/Land transformation | 03.00.004 | 2012-01-12 14:53 | Elementary flow |  |  |  | Area
aa9dc400-929f-48c8-86c6-628f34a0efa3 | to arable, non-irrigated | Reference elementary flow of the International Reference Life Cycle Data System (ILCD). | Land use/Land transformation | 03.00.004 | 2012-01-12 14:53 | Elementary flow |  |  |  | Area
fe3b7db4-a7e6-4e83-876e-ef859c1c421c | to arable, non-irrigated, extensive | Reference elementary flow of the International Reference Life Cycle Data System (ILCD). | Land use/Land transformation | 03.00.004 | 2012-01-12 14:53 | Elementary flow |  |  |  | Area
3b9ccd9f-1dd3-48ad-b444-b08fb5a63a89 | to arable, non-irrigated, intensive | Reference elementary flow of the International Reference Life Cycle Data System (ILCD). | Land use/Land transformation | 03.00.004 | 2012-01-12 14:53 | Elementary flow |  |  |  | Area
9fcab08d-c0e9-490f-b594-ee023a78d5c7 | to dump site | Reference elementary flow of the International Reference Life Cycle Data System (ILCD). | Land use/Land transformation | 03.00.004 | 2012-01-12 14:53 | Elementary flow |  |  |  | Area
37c63eed-fdfd-4601-9756-7094d4c9f381 | to forest | Reference elementary flow of the International Reference Life Cycle Data System (ILCD). | Land use/Land transformation | 03.00.004 | 2012-01-12 14:53 | Elementary flow |  |  |  | Area
a53128a5-3383-4487-baab-860c4492f6e3 | to forest, extensive | Reference elementary flow of the International Reference Life Cycle Data System (ILCD). | Land use/Land transformation | 03.00.004 | 2012-01-12 14:53 | Elementary flow |  |  |  | Area
f20439b3-200f-48d7-b0a0-972a0628a31e | to forest, intensive | Reference elementary flow of the International Reference Life Cycle Data System (ILCD). | Land use/Land transformation | 03.00.004 | 2012-01-12 14:53 | Elementary flow |  |  |  | Area
f210f08e-7377-49b2-bed9-7e420a951ae9 | to forest, secondary | Reference elementary flow of the International Reference Life Cycle Data System (ILCD). | Land use/Land transformation | 03.00.004 | 2012-01-12 14:53 | Elementary flow |  |  |  | Area
da92b58d-96f2-4367-9f54-12edf135128b | to grassland, for livestock grazing | Reference elementary flow of the International Reference Life Cycle Data System (ILCD). | Land use/Land transformation | 03.00.004 | 2012-01-12 14:53 | Elementary flow |  |  |  | Area
6985efa9-a113-48fa-a504-f520d91868bf | to grassland, not used | Reference elementary flow of the International Reference Life Cycle Data System (ILCD). | Land use/Land transformation | 03.00.004 | 2012-01-12 14:53 | Elementary flow |  |  |  | Area
2f8cc78f-7f63-4b5c-9010-70a847737d23 | to industrial area | Reference elementary flow of the International Reference Life Cycle Data System (ILCD). | Land use/Land transformation | 03.00.004 | 2012-01-12 14:53 | Elementary flow |  |  |  | Area
f8bf10cb-b629-4d98-9aad-543d837a6f2e | to inland water bodies | Reference elementary flow of the International Reference Life Cycle Data System (ILCD). | Land use/Land transformation | 03.00.004 | 2012-01-12 14:53 | Elementary flow |  |  |  | Area
8de51fe7-2ad7-4b17-91a6-19880b0c343c | to lakes, artificial | Reference elementary flow of the International Reference Life Cycle Data System (ILCD). | Land use/Land transformation | 03.00.004 | 2012-01-12 14:53 | Elementary flow |  |  |  | Area
68f57e2a-2909-423c-ad8e-6a695f59a48f | to mineral extraction site | Reference elementary flow of the International Reference Life Cycle Data System (ILCD). | Land use/Land transformation | 03.00.004 | 2012-01-12 14:53 | Elementary flow |  |  |  | Area
848d055d-88c2-4926-9ddd-1671887c4e2f | to pasture/meadow | Reference elementary flow of the International Reference Life Cycle Data System (ILCD). | Land use/Land transformation | 03.00.004 | 2012-01-12 14:53 | Elementary flow |  |  |  | Area
8348ce0c-3dcf-4425-8336-04d6c5619e4d | to pasture/meadow, extensive | Reference elementary flow of the International Reference Life Cycle Data System (ILCD). | Land use/Land transformation | 03.00.004 | 2012-01-12 14:53 | Elementary flow |  |  |  | Area
6d2e9579-899e-4de6-a13d-e569c4aacd81 | to pasture/meadow, intensive | Reference elementary flow of the International Reference Life Cycle Data System (ILCD). | Land use/Land transformation | 03.00.004 | 2012-01-12 14:53 | Elementary flow |  |  |  | Area
6d205e19-e6c2-4090-b138-01a1b9326a76 | to permanent crops | Reference elementary flow of the International Reference Life Cycle Data System (ILCD). | Land use/Land transformation | 03.00.004 | 2012-01-12 14:53 | Elementary flow |  |  |  | Area
a41d68cf-dc3f-4ced-b76b-10f3b9289a76 | to permanent crops, irrigated | Reference elementary flow of the International Reference Life Cycle Data System (ILCD). | Land use/Land transformation | 03.00.004 | 2012-01-12 14:53 | Elementary flow |  |  |  | Area
75fb549e-21ce-4ad2-b65e-fa9b1664b74a | to permanent crops, irrigated, intensive | Reference elementary flow of the International Reference Life Cycle Data System (ILCD). | Land use/Land transformation | 03.00.004 | 2012-01-12 14:53 | Elementary flow |  |  |  | Area
ce732468-207d-4c2f-80dc-3a2e565cfe43 | to permanent crops, non-irrigated | Reference elementary flow of the International Reference Life Cycle Data System (ILCD). | Land use/Land transformation | 03.00.004 | 2012-01-12 14:53 | Elementary flow |  |  |  | Area
b3309166-6681-46d8-a43e-68126b3f2053 | to rivers, artificial | Reference elementary flow of the International Reference Life Cycle Data System (ILCD). | Land use/Land transformation | 03.00.004 | 2012-01-12 14:53 | Elementary flow |  |  |  | Area
16fb1995-7d4d-4e14-abde-99a0c113fb56 | to seabed | Reference elementary flow of the International Reference Life Cycle Data System (ILCD). | Land use/Land transformation | 03.00.004 | 2012-01-12 14:53 | Elementary flow |  |  |  | Area
2a3e2ad5-c622-49a7-823f-377fe32a634c | to seabed, marine infrastructure | Reference elementary flow of the International Reference Life Cycle Data System (ILCD). | Land use/Land transformation | 03.00.004 | 2012-01-12 14:53 | Elementary flow |  |  |  | Area
c17ca5c8-7140-47cd-a894-ca465bf5e4e8 | to seabed, oil drilling | Reference elementary flow of the International Reference Life Cycle Data System (ILCD). | Land use/Land transformation | 03.00.004 | 2012-01-12 14:53 | Elementary flow |  |  |  | Area
1a00b335-af6e-47db-bc23-012f2c0642ab | to shrub land | Reference elementary flow of the International Reference Life Cycle Data System (ILCD). | Land use/Land transformation | 03.00.004 | 2012-01-12 14:53 | Elementary flow |  |  |  | Area
68e9e9b5-bd61-4fd3-a422-c3cff4f67203 | to traffic area, rail network | Reference elementary flow of the International Reference Life Cycle Data System (ILCD). | Land use/Land transformation | 03.00.004 | 2012-01-12 14:53 | Elementary flow |  |  |  | Area
0c08b290-70d4-4d06-bf99-af10a0df99d5 | to traffic area, rail/road embankment | Reference elementary flow of the International Reference Life Cycle Data System (ILCD). | Land use/Land transformation | 03.00.004 | 2012-01-12 14:53 | Elementary flow |  |  |  | Area
4a227586-270a-4b07-9f15-79da640bec83 | to traffic area, road network | Reference elementary flow of the International Reference Life Cycle Data System (ILCD). | Land use/Land transformation | 03.00.004 | 2012-01-12 14:53 | Elementary flow |  |  |  | Area
7db3936a-8686-46e7-a694-107a117c6360 | to unspecified |  | Land use/Land transformation | 01.00.004 | 2017-01-12 14:52 | Elementary flow |  |  |  | Area
dc3f4893-9db3-4d19-b108-bcd3a44ed78d | to urban, discontinuously built | Reference elementary flow of the International Reference Life Cycle Data System (ILCD). | Land use/Land transformation | 03.00.004 | 2012-01-12 14:53 | Elementary flow |  |  |  | Area
7a0b4a8e-c115-4a55-abe9-dfccbe888a7a | to wetlands, inland | Reference elementary flow of the International Reference Life Cycle Data System (ILCD). | Land use/Land transformation | 03.00.004 | 2012-01-12 14:53 | Elementary flow |  |  |  | Area
4d9a8790-3ddd-11dd-9bb7-0050c2490048 | toluene | Reference elementary flow of the International Reference Life Cycle Data System (ILCD). | Emissions/Emissions to air/Emissions to urban air close to ground | 03.00.004 | 2012-01-12 14:52 | Elementary flow | 108-88-3 |  |  | Masse
4d9a8790-3ddd-11dd-9bb5-0050c2490048 | toluene | Reference elementary flow of the International Reference Life Cycle Data System (ILCD). | Emissions/Emissions to air/Emissions to air, unspecified | 03.00.004 | 2012-01-12 14:52 | Elementary flow | 108-88-3 |  |  | Masse
4d9a8790-3ddd-11dd-9bb8-0050c2490048 | toluene | Reference elementary flow of the International Reference Life Cycle Data System (ILCD). | Emissions/Emissions to air/Emissions to non-urban air or from high stacks | 03.00.004 | 2012-01-12 14:52 | Elementary flow | 108-88-3 |  |  | Masse
08a91e70-3ddc-11dd-99a6-0050c2490048 | toluene | Reference elementary flow of the International Reference Life Cycle Data System (ILCD). | Emissions/Emissions to water/Emissions to sea water | 03.00.004 | 2012-01-12 14:52 | Elementary flow | 108-88-3 |  |  | Masse
08a91e70-3ddc-11dd-9988-0050c2490048 | toluene | Reference elementary flow of the International Reference Life Cycle Data System (ILCD). | Emissions/Emissions to water/Emissions to fresh water | 03.00.004 | 2012-01-12 14:52 | Elementary flow | 108-88-3 |  |  | Masse
08a91e70-3ddc-11dd-998a-0050c2490048 | toluene | Reference elementary flow of the International Reference Life Cycle Data System (ILCD). | Emissions/Emissions to water/Emissions to water, unspecified | 03.00.004 | 2012-01-12 14:52 | Elementary flow | 108-88-3 |  |  | Masse
d86c3aaa-6555-11dd-ad8b-0800200c9a66 | total organic carbon | The individual substances are to be inventoried, wherever possible. Highly impacting substances may not be "hidden" via using this sum-indicator. Reference elementary flow of the International Reference Life Cycle Data System (ILCD). | Emissions/Emissions to air/Emissions to urban air close to ground | 03.00.004 | 2012-01-12 14:52 | Elementary flow |  |  |  | Masse
d86c13c8-6555-11dd-ad8b-0800200c9a66 | total organic carbon | The individual substances are to be inventoried, wherever possible. Highly impacting substances may not be "hidden" via using this sum-indicator. Reference elementary flow of the International Reference Life Cycle Data System (ILCD). | Emissions/Emissions to soil/Emissions to soil, unspecified | 03.00.004 | 2012-01-12 14:52 | Elementary flow |  |  |  | Masse
4d9a8790-3ddd-11dd-8e7d-0050c2490048 | total organic carbon | The individual substances are to be inventoried, wherever possible. Highly impacting substances may not be "hidden" via using this sum-indicator. Reference elementary flow of the International Reference Life Cycle Data System (ILCD). | Emissions/Emissions to water/Emissions to fresh water | 03.00.004 | 2012-01-12 14:52 | Elementary flow |  |  |  | Masse
4d9a8790-3ddd-11dd-8e7e-0050c2490048 | total organic carbon | The individual substances are to be inventoried, wherever possible. Highly impacting substances may not be "hidden" via using this sum-indicator. Reference elementary flow of the International Reference Life Cycle Data System (ILCD). | Emissions/Emissions to water/Emissions to water, unspecified (long-term) | 03.00.004 | 2012-01-12 14:52 | Elementary flow |  |  |  | Masse
4d9a8790-3ddd-11dd-8e80-0050c2490048 | total organic carbon | The individual substances are to be inventoried, wherever possible. Highly impacting substances may not be "hidden" via using this sum-indicator. Reference elementary flow of the International Reference Life Cycle Data System (ILCD). | Emissions/Emissions to water/Emissions to sea water | 03.00.004 | 2012-01-12 14:52 | Elementary flow |  |  |  | Masse
4d9a8790-3ddd-11dd-8e7f-0050c2490048 | total organic carbon | The individual substances are to be inventoried, wherever possible. Highly impacting substances may not be "hidden" via using this sum-indicator. Reference elementary flow of the International Reference Life Cycle Data System (ILCD). | Emissions/Emissions to water/Emissions to water, unspecified | 03.00.004 | 2012-01-12 14:52 | Elementary flow |  |  |  | Masse
e1f89e32-e86c-452d-91bc-57d93ded3d0d | traffic area, rail network | Reference elementary flow of the International Reference Life Cycle Data System (ILCD). | Land use/Land occupation | 03.00.004 | 2012-01-12 14:53 | Elementary flow |  |  |  | Area*time
1dea9abe-eef4-4e7e-9439-fa041242ceb5 | traffic area, rail/road embankment | Reference elementary flow of the International Reference Life Cycle Data System (ILCD). | Land use/Land occupation | 03.00.004 | 2012-01-12 14:53 | Elementary flow |  |  |  | Area*time
92f1554f-121d-4f07-a1bb-b07cd2f7c2f5 | traffic area, road network | Reference elementary flow of the International Reference Life Cycle Data System (ILCD). | Land use/Land occupation | 03.00.004 | 2012-01-12 14:53 | Elementary flow |  |  |  | Area*time
d55334c1-b547-4fe6-8302-7f9ce6f33044 | Tralkoxydim | Reference elementary flow of the International Reference Life Cycle Data System (ILCD). | Emissions/Emissions to soil/Emissions to agricultural soil | 01.00.004 | 2012-01-20 09:26 | Elementary flow | 87820-88-0 |  |  | Masse
fe0acd60-3ddc-11dd-a82b-0050c2490048 | triadimenol | Reference elementary flow of the International Reference Life Cycle Data System (ILCD). | Emissions/Emissions to soil/Emissions to agricultural soil | 03.00.004 | 2012-01-12 14:52 | Elementary flow | 55219-65-3 |  |  | Masse
08a91e70-3ddc-11dd-9211-0050c2490048 | triasulfuron | Reference elementary flow of the International Reference Life Cycle Data System (ILCD). | Emissions/Emissions to soil/Emissions to agricultural soil | 03.00.004 | 2012-01-12 14:52 | Elementary flow | 82097-50-5 |  |  | Masse
cb969920-d024-4d49-954d-cd8d2dd5dfab | Tribenuron | Reference elementary flow of the International Reference Life Cycle Data System (ILCD). | Emissions/Emissions to soil/Emissions to agricultural soil | 01.00.004 | 2012-01-20 09:26 | Elementary flow | 106040-48-6 |  |  | Masse
4d9a8790-3ddd-11dd-93c8-0050c2490048 | tribenuron-methyl | Reference elementary flow of the International Reference Life Cycle Data System (ILCD). | Emissions/Emissions to soil/Emissions to agricultural soil | 03.00.004 | 2012-01-12 14:52 | Elementary flow | 101200-48-0 |  |  | Masse
2b64d97d-bd92-44c2-88c1-ca8b416d337e | Tributyltin compounds | Reference elementary flow of the International Reference Life Cycle Data System (ILCD). | Emissions/Emissions to water/Emissions to sea water | 01.00.004 | 2012-01-20 09:26 | Elementary flow | 56573-85-4 |  |  | Masse
fe0acd60-3ddc-11dd-a412-0050c2490048 | trichloroethene | Reference elementary flow of the International Reference Life Cycle Data System (ILCD). | Emissions/Emissions to air/Emissions to air, unspecified | 03.00.004 | 2012-01-12 14:52 | Elementary flow | 79-01-6 |  |  | Masse
4d9a8790-3ddd-11dd-92ff-0050c2490048 | trichlorofon | Reference elementary flow of the International Reference Life Cycle Data System (ILCD). | Emissions/Emissions to soil/Emissions to agricultural soil | 03.00.004 | 2012-01-12 14:52 | Elementary flow | 52-68-6 |  |  | Masse
08a91e70-3ddc-11dd-9b1f-0050c2490048 | triethylene glycol | Reference elementary flow of the International Reference Life Cycle Data System (ILCD). | Emissions/Emissions to water/Emissions to sea water | 03.00.004 | 2012-01-12 14:52 | Elementary flow | 112-27-6 |  |  | Masse
08a91e70-3ddc-11dd-9b1e-0050c2490048 | triethylene glycol | Reference elementary flow of the International Reference Life Cycle Data System (ILCD). | Emissions/Emissions to water/Emissions to water, unspecified | 03.00.004 | 2012-01-12 14:52 | Elementary flow | 112-27-6 |  |  | Masse
08a91e70-3ddc-11dd-9b1c-0050c2490048 | triethylene glycol | Reference elementary flow of the International Reference Life Cycle Data System (ILCD). | Emissions/Emissions to water/Emissions to fresh water | 03.00.004 | 2012-01-12 14:52 | Elementary flow | 112-27-6 |  |  | Masse
bc050b4d-f1e5-49e7-822b-abcf68765bd4 | Trifloxystrobin | Reference elementary flow of the International Reference Life Cycle Data System (ILCD). | Emissions/Emissions to air/Emissions to non-urban air or from high stacks | 01.00.004 | 2012-01-20 09:26 | Elementary flow | 141517-21-7 |  |  | Masse
ab4422e3-e5c8-4775-8fad-e194b2f25445 | Trifloxystrobin | Reference elementary flow of the International Reference Life Cycle Data System (ILCD). | Emissions/Emissions to soil/Emissions to agricultural soil | 01.00.004 | 2012-01-20 09:26 | Elementary flow | 141517-21-7 |  |  | Masse
4d9a8790-3ddd-11dd-9785-0050c2490048 | trifluralin | Reference elementary flow of the International Reference Life Cycle Data System (ILCD). | Emissions/Emissions to air/Emissions to non-urban air or from high stacks | 03.00.004 | 2012-01-12 14:52 | Elementary flow | 1582-09-8 |  |  | Masse
08a91e70-3ddc-11dd-9b20-0050c2490048 | trifluralin | Reference elementary flow of the International Reference Life Cycle Data System (ILCD). | Emissions/Emissions to soil/Emissions to agricultural soil | 03.00.004 | 2012-01-12 14:52 | Elementary flow | 1582-09-8 |  |  | Masse
08a91e70-3ddc-11dd-9b45-0050c2490048 | trimethylamine | Reference elementary flow of the International Reference Life Cycle Data System (ILCD). | Emissions/Emissions to air/Emissions to urban air close to ground | 03.00.004 | 2012-01-12 14:52 | Elementary flow | 75-50-3 |  |  | Masse
e2fa8f80-6555-11dd-ad8b-0800200c9a66 | trimethylamine | Reference elementary flow of the International Reference Life Cycle Data System (ILCD). | Emissions/Emissions to water/Emissions to fresh water | 03.00.004 | 2012-01-12 14:52 | Elementary flow | 75-50-3 |  |  | Masse
08a91e70-3ddc-11dd-9b47-0050c2490048 | trinexapac-ethyl | Reference elementary flow of the International Reference Life Cycle Data System (ILCD). | Emissions/Emissions to soil/Emissions to agricultural soil | 03.00.004 | 2012-01-12 14:52 | Elementary flow | 95266-40-3 |  |  | Masse
29057833-6556-11dd-ad8b-0800200c9a66 | tungsten | Reference elementary flow of the International Reference Life Cycle Data System (ILCD). | Emissions/Emissions to air/Emissions to non-urban air or from high stacks | 03.00.004 | 2012-01-12 14:52 | Elementary flow | 7440-33-7 |  |  | Masse
29057830-6556-11dd-ad8b-0800200c9a66 | tungsten | Reference elementary flow of the International Reference Life Cycle Data System (ILCD). | Emissions/Emissions to air/Emissions to air, unspecified (long-term) | 03.00.004 | 2012-01-12 14:52 | Elementary flow | 7440-33-7 |  |  | Masse
4d9a8790-3ddd-11dd-969e-0050c2490048 | tungsten | Reference elementary flow of the International Reference Life Cycle Data System (ILCD). | Emissions/Emissions to water/Emissions to water, unspecified (long-term) | 03.00.004 | 2012-01-12 14:52 | Elementary flow | 7440-33-7 |  |  | Masse
4d9a8790-3ddd-11dd-969d-0050c2490048 | tungsten | Reference elementary flow of the International Reference Life Cycle Data System (ILCD). | Emissions/Emissions to water/Emissions to fresh water | 03.00.004 | 2012-01-12 14:52 | Elementary flow | 7440-33-7 |  |  | Masse
be7cc1fe-c49e-4cce-9549-3d547f10c189 | unspecified | Reference elementary flow of the International Reference Life Cycle Data System (ILCD). | Land use/Land occupation | 03.00.004 | 2012-01-12 14:53 | Elementary flow |  |  |  | Area*time
d0630a10-a018-4624-b617-ffd63044b522 | unspecified, natural | Reference elementary flow of the International Reference Life Cycle Data System (ILCD). | Land use/Land occupation | 03.00.004 | 2012-01-12 14:53 | Elementary flow |  |  |  | Area*time
0964aafb-e4bb-48e6-89d4-dc96e3198716 | Uranium | Reference elementary flow of the International Reference Life Cycle Data System (ILCD). | Emissions/Emissions to air/Emissions to urban air close to ground | 01.00.004 | 2012-01-20 09:26 | Elementary flow | 7440-61-1 |  |  | Masse
8e887adc-be9e-4c94-8e9e-bc926e0b61f8 | Uranium | Reference elementary flow of the International Reference Life Cycle Data System (ILCD). | Emissions/Emissions to air/Emissions to non-urban air or from high stacks | 01.00.004 | 2012-01-20 09:26 | Elementary flow | 7440-61-1 |  |  | Masse
ec06cb74-65f7-4c1d-940f-7c5597329211 | Uranium | Reference elementary flow of the International Reference Life Cycle Data System (ILCD). | Emissions/Emissions to air/Emissions to air, unspecified (long-term) | 01.00.004 | 2012-01-20 09:26 | Elementary flow | 7440-61-1 |  |  | Masse
dc288a13-a8c2-4b91-bae5-320a1fe11005 | Uranium | Reference elementary flow of the International Reference Life Cycle Data System (ILCD). | Emissions/Emissions to air/Emissions to air, unspecified | 01.00.004 | 2012-01-20 09:26 | Elementary flow | 7440-61-1 |  |  | Masse
3e4d2966-6556-11dd-ad8b-0800200c9a66 | uranium | Reference elementary flow of the International Reference Life Cycle Data System (ILCD). | Resources/Resources from ground/Non-renewable energy resources from ground | 03.00.004 | 2012-01-12 14:52 | Elementary flow | 7440-61-1 |  |  | Net calorific value
0860f823-69da-48ae-b3ea-4ede3b661b7d | urban, discontinuously built | Reference elementary flow of the International Reference Life Cycle Data System (ILCD). | Land use/Land occupation | 03.00.004 | 2012-01-12 14:53 | Elementary flow |  |  |  | Area*time
1c6a1585-0329-4134-aa24-b0aca0c5af11 | urban/industrial fallow | Reference elementary flow of the International Reference Life Cycle Data System (ILCD). | Land use/Land occupation | 03.00.004 | 2012-01-12 14:53 | Elementary flow |  |  |  | Area*time
f2678361-daf1-4335-b136-080778f13ec4 | urea | Reference elementary flow of the International Reference Life Cycle Data System (ILCD). | Emissions/Emissions to water/Emissions to water, unspecified | 03.00.004 | 2012-01-12 14:53 | Elementary flow | 57-13-6 |  |  | Masse
9abf6aa9-c299-47ae-b9d7-539d65107fd8 | urea | Reference elementary flow of the International Reference Life Cycle Data System (ILCD). | Emissions/Emissions to water/Emissions to fresh water | 03.00.004 | 2012-01-12 14:53 | Elementary flow | 57-13-6 |  |  | Masse
4d9a8790-3ddd-11dd-8dba-0050c2490048 | vanadium | CAS number of the metallic form is chosen. Note that this elementary flow is representing also all ions, unless individual elementary flows are differentiated by the to-be-applied LCIA methods, which are then to be preferred. Reference elementary flow of the International Reference Life Cycle Data System (ILCD). | Emissions/Emissions to air/Emissions to air, unspecified | 03.00.004 | 2012-01-12 14:52 | Elementary flow | 7440-62-2 |  |  | Masse
4d9a8790-3ddd-11dd-8dbc-0050c2490048 | vanadium | CAS number of the metallic form is chosen. Note that this elementary flow is representing also all ions, unless individual elementary flows are differentiated by the to-be-applied LCIA methods, which are then to be preferred. Reference elementary flow of the International Reference Life Cycle Data System (ILCD). | Emissions/Emissions to air/Emissions to urban air close to ground | 03.00.004 | 2012-01-12 14:52 | Elementary flow | 7440-62-2 |  |  | Masse
4d9a8790-3ddd-11dd-8dbb-0050c2490048 | vanadium | CAS number of the metallic form is chosen. Note that this elementary flow is representing also all ions, unless individual elementary flows are differentiated by the to-be-applied LCIA methods, which are then to be preferred. Reference elementary flow of the International Reference Life Cycle Data System (ILCD). | Emissions/Emissions to air/Emissions to air, unspecified (long-term) | 03.00.004 | 2012-01-12 14:52 | Elementary flow | 7440-62-2 |  |  | Masse
4d9a8790-3ddd-11dd-8dbd-0050c2490048 | vanadium | CAS number of the metallic form is chosen. Note that this elementary flow is representing also all ions, unless individual elementary flows are differentiated by the to-be-applied LCIA methods, which are then to be preferred. Reference elementary flow of the International Reference Life Cycle Data System (ILCD). | Emissions/Emissions to air/Emissions to non-urban air or from high stacks | 03.00.004 | 2012-01-12 14:52 | Elementary flow | 7440-62-2 |  |  | Masse
3e4d5086-6556-11dd-ad8b-0800200c9a66 | vanadium | Reference elementary flow of the International Reference Life Cycle Data System (ILCD). | Resources/Resources from ground/Non-renewable element resources from ground | 03.00.004 | 2012-01-12 14:52 | Elementary flow | 7440-62-2 |  |  | Masse
4d9a8790-3ddd-11dd-8db9-0050c2490048 | vanadium | CAS number of the metallic form is chosen. Note that this elementary flow is representing also all ions, unless individual elementary flows are differentiated by the to-be-applied LCIA methods, which are then to be preferred. Reference elementary flow of the International Reference Life Cycle Data System (ILCD). | Emissions/Emissions to soil/Emissions to soil, unspecified | 03.00.004 | 2012-01-12 14:52 | Elementary flow | 7440-62-2 |  |  | Masse
4d9a8790-3ddd-11dd-8dc1-0050c2490048 | vanadium | CAS number of the metallic form is chosen. Note that this elementary flow is representing also all ions, unless individual elementary flows are differentiated by the to-be-applied LCIA methods, which are then to be preferred. Reference elementary flow of the International Reference Life Cycle Data System (ILCD). | Emissions/Emissions to soil/Emissions to non-agricultural soil | 03.00.004 | 2012-01-12 14:52 | Elementary flow | 7440-62-2 |  |  | Masse
4d9a8790-3ddd-11dd-8db8-0050c2490048 | vanadium | CAS number of the metallic form is chosen. Note that this elementary flow is representing also all ions, unless individual elementary flows are differentiated by the to-be-applied LCIA methods, which are then to be preferred. Reference elementary flow of the International Reference Life Cycle Data System (ILCD). | Emissions/Emissions to soil/Emissions to agricultural soil | 03.00.004 | 2012-01-12 14:52 | Elementary flow | 7440-62-2 |  |  | Masse
e8409091-b011-4861-a004-d9ee13d15921 | Vanadium, ion | Reference elementary flow of the International Reference Life Cycle Data System (ILCD). | Emissions/Emissions to water/Emissions to fresh water | 01.00.004 | 2012-01-20 09:26 | Elementary flow | 22541-77-1 |  |  | Masse
1d5fff11-1564-4c03-8882-78216947ebdf | Vanadium, ion | Reference elementary flow of the International Reference Life Cycle Data System (ILCD). | Emissions/Emissions to water/Emissions to water, unspecified (long-term) | 01.00.004 | 2012-01-20 09:26 | Elementary flow | 22541-77-1 |  |  | Masse
8094f72c-8118-41a0-8935-07f35a646c0f | Vanadium, ion | Reference elementary flow of the International Reference Life Cycle Data System (ILCD). | Emissions/Emissions to water/Emissions to water, unspecified | 01.00.004 | 2012-01-20 09:26 | Elementary flow | 22541-77-1 |  |  | Masse
08a91e70-3ddc-11dd-9083-0050c2490048 | vinclozolin | Reference elementary flow of the International Reference Life Cycle Data System (ILCD). | Emissions/Emissions to soil/Emissions to agricultural soil | 03.00.004 | 2012-01-12 14:52 | Elementary flow | 50471-44-8 |  |  | Masse
fe0acd60-3ddc-11dd-a494-0050c2490048 | vinyl chloride | Reference elementary flow of the International Reference Life Cycle Data System (ILCD). | Emissions/Emissions to air/Emissions to urban air close to ground | 03.00.004 | 2012-01-12 14:52 | Elementary flow | 75-01-4 |  |  | Masse
fe0acd60-3ddc-11dd-a492-0050c2490048 | vinyl chloride | Reference elementary flow of the International Reference Life Cycle Data System (ILCD). | Emissions/Emissions to air/Emissions to air, unspecified | 03.00.004 | 2012-01-12 14:52 | Elementary flow | 75-01-4 |  |  | Masse
fe0acd60-3ddc-11dd-a496-0050c2490048 | vinyl chloride | Reference elementary flow of the International Reference Life Cycle Data System (ILCD). | Emissions/Emissions to water/Emissions to fresh water | 03.00.004 | 2012-01-12 14:52 | Elementary flow | 75-01-4 |  |  | Masse
fe0acd60-3ddc-11dd-a498-0050c2490048 | vinyl chloride | Reference elementary flow of the International Reference Life Cycle Data System (ILCD). | Emissions/Emissions to water/Emissions to water, unspecified | 03.00.004 | 2012-01-12 14:52 | Elementary flow | 75-01-4 |  |  | Masse
fe0acd60-3ddc-11dd-ae9a-0050c2490048 | volatile organic compound | The individual substances are to be inventoried, wherever possible. Highly impacting substances may not be "hidden" via using this sum-indicator. Reference elementary flow of the International Reference Life Cycle Data System (ILCD). | Emissions/Emissions to water/Emissions to fresh water | 03.00.004 | 2012-01-12 14:52 | Elementary flow |  |  |  | Masse
fe0acd60-3ddc-11dd-ae9c-0050c2490048 | volatile organic compound | The individual substances are to be inventoried, wherever possible. Highly impacting substances may not be "hidden" via using this sum-indicator. Reference elementary flow of the International Reference Life Cycle Data System (ILCD). | Emissions/Emissions to water/Emissions to water, unspecified | 03.00.004 | 2012-01-12 14:52 | Elementary flow |  |  |  | Masse
1fc2328b-d860-4aa7-ac27-34aa1cce4f9d | Volume occupied, final repository for low-active radioactive waste | Reference elementary flow of the International Reference Life Cycle Data System (ILCD). | Land use/Land occupation | 01.00.004 | 2012-01-20 09:26 | Elementary flow |  |  |  | Volume
0fdfa11c-0397-4f46-b1cf-d9266d5a5a13 | Volume occupied, final repository for radioactive waste | Reference elementary flow of the International Reference Life Cycle Data System (ILCD). | Land use/Land occupation | 01.00.004 | 2012-01-20 09:26 | Elementary flow |  |  |  | Volume
da841aa2-7d85-4a6f-929c-7db64b4c4e59 | Volume occupied, underground deposit | Reference elementary flow of the International Reference Life Cycle Data System (ILCD). | Land use/Land occupation | 01.00.004 | 2012-01-20 09:26 | Elementary flow |  |  |  | Volume
08a91e70-3ddc-11dd-9139-0050c2490048 | waste heat | Reference elementary flow of the International Reference Life Cycle Data System (ILCD). | Emissions/Emissions to air/Emissions to non-urban air or from high stacks | 03.00.004 | 2012-01-12 14:52 | Elementary flow |  |  |  | Net calorific value
08a91e70-3ddc-11dd-9138-0050c2490048 | waste heat | Reference elementary flow of the International Reference Life Cycle Data System (ILCD). | Emissions/Emissions to air/Emissions to urban air close to ground | 03.00.004 | 2012-01-12 14:52 | Elementary flow |  |  |  | Net calorific value
08a91e70-3ddc-11dd-9136-0050c2490048 | waste heat | Reference elementary flow of the International Reference Life Cycle Data System (ILCD). | Emissions/Emissions to air/Emissions to air, unspecified | 03.00.004 | 2012-01-12 14:52 | Elementary flow |  |  |  | Net calorific value
08a91e70-3ddc-11dd-9137-0050c2490048 | waste heat | Reference elementary flow of the International Reference Life Cycle Data System (ILCD). | Emissions/Emissions to air/Emissions to air, unspecified (long-term) | 03.00.004 | 2012-01-12 14:52 | Elementary flow |  |  |  | Net calorific value
d86beca9-6555-11dd-ad8b-0800200c9a66 | waste heat | Reference elementary flow of the International Reference Life Cycle Data System (ILCD). | Emissions/Emissions to soil/Emissions to non-agricultural soil | 03.00.004 | 2012-01-12 14:52 | Elementary flow |  |  |  | Net calorific value
08a91e70-3ddc-11dd-913a-0050c2490048 | waste heat | Reference elementary flow of the International Reference Life Cycle Data System (ILCD). | Emissions/Emissions to water/Emissions to fresh water | 03.00.004 | 2012-01-12 14:52 | Elementary flow |  |  |  | Net calorific value
08a91e70-3ddc-11dd-913c-0050c2490048 | waste heat | Reference elementary flow of the International Reference Life Cycle Data System (ILCD). | Emissions/Emissions to water/Emissions to water, unspecified | 03.00.004 | 2012-01-12 14:52 | Elementary flow |  |  |  | Net calorific value
08a91e70-3ddc-11dd-913b-0050c2490048 | waste heat | Reference elementary flow of the International Reference Life Cycle Data System (ILCD). | Emissions/Emissions to water/Emissions to water, unspecified (long-term) | 03.00.004 | 2012-01-12 14:52 | Elementary flow |  |  |  | Net calorific value
0342f5e5-b53e-4cec-9e67-fb197f24fff0 | Water | Reference elementary flow of the International Reference Life Cycle Data System (ILCD). | Emissions/Emissions to air/Emissions to air, unspecified | 01.00.004 | 2012-01-20 09:26 | Elementary flow | 7732-18-5 |  |  | Volume
896d1d1e-2b87-4a83-b209-11a2ea997b49 | Water | Reference elementary flow of the International Reference Life Cycle Data System (ILCD). | Emissions/Emissions to air/Emissions to non-urban air or from high stacks | 01.00.004 | 2012-01-20 09:26 | Elementary flow | 7732-18-5 |  |  | Volume
3960d174-95af-41ac-a7f3-a946cd237245 | Water | Reference elementary flow of the International Reference Life Cycle Data System (ILCD). | Emissions/Emissions to air/Emissions to urban air close to ground | 01.00.004 | 2012-01-20 09:26 | Elementary flow | 7732-18-5 |  |  | Volume
5cfda72a-b91b-4f7c-a8d4-1f8265d8cd4c | Water | Reference elementary flow of the International Reference Life Cycle Data System (ILCD). | Emissions/Emissions to air/Emissions to lower stratosphere and upper troposphere | 01.00.004 | 2012-01-20 09:26 | Elementary flow | 7732-18-5 |  |  | Volume
2461cd99-2340-41b0-a110-1709835dea3f | Water | Reference elementary flow of the International Reference Life Cycle Data System (ILCD). | Emissions/Emissions to air/Emissions to air, unspecified (long-term) | 01.00.004 | 2012-01-20 09:26 | Elementary flow | 7732-18-5 |  |  | Volume
419682fe-60fb-4b43-be89-bf2824b51104 | water | Flow to be removed in next update, as too unspecific. Please differentiate whether freshwater or seawater. Note: to model water scarcity, please use one of the "freshwater, ..." elementary flows, differentiated by scarcity level or country. Reference elementary flow of the International Reference Life Cycle Data System (ILCD). | Resources/Resources from water/Renewable material resources from water | 00.00.002 | 2012-01-12 14:52 | Elementary flow | 7732-18-5 |  |  | Volume
a3876d9b-a3e8-4680-861a-4e08642f1392 | Water | Reference elementary flow of the International Reference Life Cycle Data System (ILCD). | Emissions/Emissions to water/Emissions to water, unspecified | 01.00.008 | 2012-01-20 09:26 | Elementary flow | 7732-18-5 |  |  | Volume
5e50fc01-19c6-4377-a1cc-bc65a12498ea | Water | Reference elementary flow of the International Reference Life Cycle Data System (ILCD). | Emissions/Emissions to water/Emissions to fresh water | 00.00.002 | 2012-01-20 09:26 | Elementary flow | 7732-18-5 |  |  | Volume
631ecf13-0e51-4e35-8235-c6f80c60d72c | Water | Reference elementary flow of the International Reference Life Cycle Data System (ILCD). | Emissions/Emissions to water/Emissions to sea water | 02.00.004 | 2012-01-20 09:26 | Elementary flow | 7732-18-5 |  |  | Volume
21868f36-62ab-4e8e-98ed-7106228c17be | Water to Cooling |  | Resources/Resources from water/Renewable material resources from water | 00.00.002 | 2010-07-30 23:00 | Elementary flow | 7732-18-5 |  |  | Volume
9575e5d0-f865-4ad1-9d98-6b0d6e275780 | Water to turbine | Reference elementary flow of the International Reference Life Cycle Data System (ILCD). | Resources/Resources from water/Renewable material resources from water | 00.00.002 | 2012-01-20 09:26 | Elementary flow | 7732-18-5 |  |  | Volume
d73aff1b-0b31-434f-8e44-87a08c93e13f | Water, in air | Reference elementary flow of the International Reference Life Cycle Data System (ILCD). | Resources/Resources from air/Renewable material resources from air | 01.00.004 | 2012-01-20 09:26 | Elementary flow |  |  |  | Volume
37295016-4d20-4bbc-8bf8-b344933d8980 | Water, salt, sole | Reference elementary flow of the International Reference Life Cycle Data System (ILCD). | Resources/Resources from water/Renewable material resources from water | 01.00.004 | 2012-01-20 09:26 | Elementary flow | 7732-18-5 |  |  | Volume
12b74f48-d8ba-4361-8fee-0740c4475136 | white mineral oil (petroleum) | Reference elementary flow of the International Reference Life Cycle Data System (ILCD). | Emissions/Emissions to soil/Emissions to agricultural soil | 00.00.002 | 2018-07-12 14:52 | Elementary flow | 8042-47-5 |  |  | Masse
c70982c9-e239-4642-8162-33d985c517fe | Wood, primary forest, standing | Reference elementary flow of the International Reference Life Cycle Data System (ILCD). | Resources/Resources from biosphere/Renewable material resources from biosphere | 01.00.004 | 2012-01-20 09:26 | Elementary flow |  |  |  | Volume
34724ae6-a108-4f17-8b12-5b188a0c4200 | Wood, soft, standing | Reference elementary flow of the International Reference Life Cycle Data System (ILCD). | Resources/Resources from biosphere/Renewable material resources from biosphere | 01.00.004 | 2012-01-20 09:26 | Elementary flow |  |  |  | Volume
3e4d9eac-6556-11dd-ad8b-0800200c9a66 | xenon | Reference elementary flow of the International Reference Life Cycle Data System (ILCD). | Resources/Resources from air/Renewable element resources from air | 03.00.004 | 2012-01-12 14:52 | Elementary flow | 7440-63-3 |  |  | Masse
fe0acd60-3ddc-11dd-ad91-0050c2490048 | xylene (all isomers) | Reference elementary flow of the International Reference Life Cycle Data System (ILCD). | Emissions/Emissions to air/Emissions to air, unspecified | 03.00.004 | 2012-01-12 14:52 | Elementary flow | 1330-20-7 |  |  | Masse
fe0acd60-3ddc-11dd-ad93-0050c2490048 | xylene (all isomers) | Reference elementary flow of the International Reference Life Cycle Data System (ILCD). | Emissions/Emissions to air/Emissions to urban air close to ground | 03.00.004 | 2012-01-12 14:52 | Elementary flow | 1330-20-7 |  |  | Masse
fe0acd60-3ddc-11dd-ad94-0050c2490048 | xylene (all isomers) | Reference elementary flow of the International Reference Life Cycle Data System (ILCD). | Emissions/Emissions to air/Emissions to non-urban air or from high stacks | 03.00.004 | 2012-01-12 14:52 | Elementary flow | 1330-20-7 |  |  | Masse
fe0acd60-3ddc-11dd-ad9a-0050c2490048 | xylene (all isomers) | Reference elementary flow of the International Reference Life Cycle Data System (ILCD). | Emissions/Emissions to water/Emissions to sea water | 03.00.004 | 2012-01-12 14:52 | Elementary flow | 1330-20-7 |  |  | Masse
fe0acd60-3ddc-11dd-ad96-0050c2490048 | xylene (all isomers) | Reference elementary flow of the International Reference Life Cycle Data System (ILCD). | Emissions/Emissions to water/Emissions to fresh water | 03.00.004 | 2012-01-12 14:52 | Elementary flow | 1330-20-7 |  |  | Masse
fe0acd60-3ddc-11dd-ad98-0050c2490048 | xylene (all isomers) | Reference elementary flow of the International Reference Life Cycle Data System (ILCD). | Emissions/Emissions to water/Emissions to water, unspecified | 03.00.004 | 2012-01-12 14:52 | Elementary flow | 1330-20-7 |  |  | Masse
64b1ce31-6556-11dd-ad8b-0800200c9a66 | yttrium | Reference elementary flow of the International Reference Life Cycle Data System (ILCD). | Resources/Resources from ground/Non-renewable element resources from ground | 03.00.004 | 2012-01-12 14:52 | Elementary flow | 7440-65-5 |  |  | Masse
08a91e70-3ddc-11dd-94e3-0050c2490048 | zinc | CAS number of the metallic form is chosen. Note that this elementary flow is representing also all ions, unless individual elementary flows are differentiated by the to-be-applied LCIA methods, which are then to be preferred. Reference elementary flow of the International Reference Life Cycle Data System (ILCD). | Emissions/Emissions to air/Emissions to air, unspecified | 03.00.004 | 2012-01-12 14:52 | Elementary flow | 7440-66-6 |  |  | Masse
08a91e70-3ddc-11dd-94e5-0050c2490048 | zinc | CAS number of the metallic form is chosen. Note that this elementary flow is representing also all ions, unless individual elementary flows are differentiated by the to-be-applied LCIA methods, which are then to be preferred. Reference elementary flow of the International Reference Life Cycle Data System (ILCD). | Emissions/Emissions to air/Emissions to urban air close to ground | 03.00.004 | 2012-01-12 14:52 | Elementary flow | 7440-66-6 |  |  | Masse
08a91e70-3ddc-11dd-94e6-0050c2490048 | zinc | CAS number of the metallic form is chosen. Note that this elementary flow is representing also all ions, unless individual elementary flows are differentiated by the to-be-applied LCIA methods, which are then to be preferred. Reference elementary flow of the International Reference Life Cycle Data System (ILCD). | Emissions/Emissions to air/Emissions to non-urban air or from high stacks | 03.00.004 | 2012-01-12 14:52 | Elementary flow | 7440-66-6 |  |  | Masse
08a91e70-3ddc-11dd-94e4-0050c2490048 | zinc | CAS number of the metallic form is chosen. Note that this elementary flow is representing also all ions, unless individual elementary flows are differentiated by the to-be-applied LCIA methods, which are then to be preferred. Reference elementary flow of the International Reference Life Cycle Data System (ILCD). | Emissions/Emissions to air/Emissions to air, unspecified (long-term) | 03.00.004 | 2012-01-12 14:52 | Elementary flow | 7440-66-6 |  |  | Masse
2905c623-6556-11dd-ad8b-0800200c9a66 | zinc | CAS number of the metallic form is chosen. Note that this elementary flow is representing also all ions, unless individual elementary flows are differentiated by the to-be-applied LCIA methods, which are then to be preferred. Reference elementary flow of the International Reference Life Cycle Data System (ILCD). | Emissions/Emissions to air/Emissions to lower stratosphere and upper troposphere | 03.00.004 | 2012-01-12 14:52 | Elementary flow | 7440-66-6 |  |  | Masse
64b1ce4a-6556-11dd-ad8b-0800200c9a66 | zinc | Reference elementary flow of the International Reference Life Cycle Data System (ILCD). | Resources/Resources from ground/Non-renewable element resources from ground | 03.00.004 | 2012-01-12 14:52 | Elementary flow | 7440-66-6 |  |  | Masse
4d9a8790-3ddd-11dd-96aa-0050c2490048 | zinc | CAS number of the metallic form is chosen. Note that this elementary flow is representing also all ions, unless individual elementary flows are differentiated by the to-be-applied LCIA methods, which are then to be preferred. Reference elementary flow of the International Reference Life Cycle Data System (ILCD). | Emissions/Emissions to soil/Emissions to soil, unspecified | 03.00.004 | 2012-01-12 14:52 | Elementary flow | 7440-66-6 |  |  | Masse
08a91e70-3ddc-11dd-94ea-0050c2490048 | zinc | CAS number of the metallic form is chosen. Note that this elementary flow is representing also all ions, unless individual elementary flows are differentiated by the to-be-applied LCIA methods, which are then to be preferred. Reference elementary flow of the International Reference Life Cycle Data System (ILCD). | Emissions/Emissions to soil/Emissions to non-agricultural soil | 03.00.004 | 2012-01-12 14:52 | Elementary flow | 7440-66-6 |  |  | Masse
ce089929-ff95-41be-aa7e-1a6c411936eb | zinc (ii) | Reference elementary flow of the International Reference Life Cycle Data System (ILCD). | Emissions/Emissions to water/Emissions to fresh water | 01.00.004 | 2012-01-20 09:26 | Elementary flow | 23713-49-7 |  |  | Masse
55395941-31d1-4ba7-954d-e7cf55e30416 | zinc (ii) | Reference elementary flow of the International Reference Life Cycle Data System (ILCD). | Emissions/Emissions to water/Emissions to water, unspecified | 01.00.004 | 2012-01-20 09:26 | Elementary flow | 23713-49-7 |  |  | Masse
b9fd4b09-8a64-4836-ba73-3147f8ec2686 | zinc (ii) | Reference elementary flow of the International Reference Life Cycle Data System (ILCD). | Emissions/Emissions to water/Emissions to water, unspecified (long-term) | 01.00.004 | 2012-01-20 09:26 | Elementary flow | 23713-49-7 |  |  | Masse
985df207-2880-4677-b9cf-5570af3e19e2 | zinc (ii) | Reference elementary flow of the International Reference Life Cycle Data System (ILCD). | Emissions/Emissions to water/Emissions to sea water | 01.00.004 | 2012-01-20 09:26 | Elementary flow | 23713-49-7 |  |  | Masse
08a91e70-3ddc-11dd-94f7-0050c2490048 | zirconium | Reference elementary flow of the International Reference Life Cycle Data System (ILCD). | Emissions/Emissions to air/Emissions to non-urban air or from high stacks | 03.00.004 | 2012-01-12 14:52 | Elementary flow | 7440-67-7 |  |  | Masse
64b1f56c-6556-11dd-ad8b-0800200c9a66 | zirconium | Reference elementary flow of the International Reference Life Cycle Data System (ILCD). | Resources/Resources from ground/Non-renewable element resources from ground | 03.00.004 | 2012-01-12 14:52 | Elementary flow | 7440-67-7 |  |  | Masse
50284652-846d-4ddf-9548-9d992469a13e | β-([1,1'-biphenyl]-4-yloxy)-α-tert-butyl-1H-1,2,4-triazol-1-ethanol | Reference elementary flow of the International Reference Life Cycle Data System (ILCD). | Emissions/Emissions to soil/Emissions to agricultural soil | 03.00.004 | 2012-01-12 14:53 | Elementary flow | 55179-31-2 |  |  | Masse
02a5d443-47d2-4452-aff3-f546e14753e8 | γ-butyrolactone | Reference elementary flow of the International Reference Life Cycle Data System (ILCD). | Emissions/Emissions to water/Emissions to water, unspecified | 03.00.004 | 2012-01-12 14:53 | Elementary flow | 96-48-0 |  |  | Masse

## Flow property factors
Flow | Category | Flow property | Conversion factor | Reference unit
(2,4-dichlorophenoxy)acetic acid | Emissions/Emissions to air/Emissions to non-urban air or from high stacks | Masse | 1 | kg
(2,4-dichlorophenoxy)acetic acid | Emissions/Emissions to soil/Emissions to agricultural soil | Masse | 1 | kg
(s)-cyano(3-phenoxyphenyl)methyl (1r,3s)-3-[(1z)-3-[(1,1,1,3,3,3-hexafluoropropan-2-yl)oxy]-3-oxoprop-1-en-1-yl]-2,2-dimethylcyclopropane-1-carboxylate | Emissions/Emissions to soil/Emissions to agricultural soil | Masse | 1 | kg
1,1'-dimethyl-4,4'-bipyridinium | Emissions/Emissions to soil/Emissions to agricultural soil | Masse | 1 | kg
1,1,1-trifluoroethane | Emissions/Emissions to air/Emissions to non-urban air or from high stacks | Masse | 1 | kg
1,1,2-trichlorotrifluoroethane | Emissions/Emissions to air/Emissions to air, unspecified | Masse | 1 | kg
1,1,2-trichlorotrifluoroethane | Emissions/Emissions to air/Emissions to air, unspecified (long-term) | Masse | 1 | kg
1,1,2-trichlorotrifluoroethane | Emissions/Emissions to air/Emissions to urban air close to ground | Masse | 1 | kg
1,2-dichlorobenzene | Emissions/Emissions to air/Emissions to urban air close to ground | Masse | 1 | kg
1,2-dichlorobenzene | Emissions/Emissions to water/Emissions to fresh water | Masse | 1 | kg
1,2-dichloroethane | Emissions/Emissions to air/Emissions to urban air close to ground | Masse | 1 | kg
1,2-dichloroethane | Emissions/Emissions to air/Emissions to non-urban air or from high stacks | Masse | 1 | kg
1,2-dichloroethane | Emissions/Emissions to water/Emissions to fresh water | Masse | 1 | kg
1,2-dichloroethane | Emissions/Emissions to water/Emissions to water, unspecified | Masse | 1 | kg
1,3-dioxolan-2-one | Emissions/Emissions to water/Emissions to water, unspecified | Masse | 1 | kg
1-pentene | Emissions/Emissions to air/Emissions to urban air close to ground | Masse | 1 | kg
1-pentene | Emissions/Emissions to water/Emissions to fresh water | Masse | 1 | kg
2,2,4-trimethylpentane | Emissions/Emissions to air/Emissions to air, unspecified | Masse | 1 | kg
2,3,7,8-tetrachlorodibenzo-p-dioxin | Emissions/Emissions to air/Emissions to urban air close to ground | Masse | 1 | kg
2,3,7,8-tetrachlorodibenzo-p-dioxin | Emissions/Emissions to air/Emissions to non-urban air or from high stacks | Masse | 1 | kg
2,3,7,8-tetrachlorodibenzo-p-dioxin | Emissions/Emissions to air/Emissions to air, unspecified (long-term) | Masse | 1 | kg
2,3,7,8-tetrachlorodibenzo-p-dioxin | Emissions/Emissions to soil/Emissions to non-agricultural soil | Masse | 1 | kg
2,3,7,8-tetrachlorodibenzo-p-dioxin | Emissions/Emissions to soil/Emissions to soil, unspecified | Masse | 1 | kg
2,3,7,8-tetrachlorodibenzo-p-dioxin | Emissions/Emissions to water/Emissions to water, unspecified | Masse | 1 | kg
2,3-dihydro-2,2-dimethyl-[(dibutylamino)thio]methyl carbamic acid | Emissions/Emissions to soil/Emissions to agricultural soil | Masse | 1 | kg
2,4-dichlorophenol | Emissions/Emissions to air/Emissions to urban air close to ground | Masse | 1 | kg
2,4-dichlorophenol | Emissions/Emissions to air/Emissions to air, unspecified | Masse | 1 | kg
2,4-dichlorophenoxyacetic acid, dimethyleamine salt | Emissions/Emissions to air/Emissions to non-urban air or from high stacks | Masse | 1 | kg
2,4-dichlorophenoxyacetic acid, dimethyleamine salt | Emissions/Emissions to soil/Emissions to agricultural soil | Masse | 1 | kg
2,4-dichlorophenoxyacetic acid, dimethyleamine salt | Emissions/Emissions to water/Emissions to fresh water | Masse | 1 | kg
2,6-dimethylheptan-4-one | Emissions/Emissions to water/Emissions to fresh water | Masse | 1 | kg
2-(2-butoxyethoxy)ethyl 6-propylpiperonyl ether | Emissions/Emissions to soil/Emissions to agricultural soil | Masse | 1 | kg
2-(4-chlorophenyl)-n-{2-[3-methoxy-4-(prop-2-yn-1-yloxy)phenyl]ethyl}-2-(prop-2-yn-1-yloxy)acetamide | Emissions/Emissions to soil/Emissions to agricultural soil | Masse | 1 | kg
2-Aminopropanol | Emissions/Emissions to air/Emissions to urban air close to ground | Masse | 1 | kg
2-Aminopropanol | Emissions/Emissions to water/Emissions to fresh water | Masse | 1 | kg
2-chloro-N-(2,6-dimethylphenyl)-N-(2-methoxyethyl)acetamide | Emissions/Emissions to soil/Emissions to agricultural soil | Masse | 1 | kg
2-methyl-2-butene | Emissions/Emissions to air/Emissions to urban air close to ground | Masse | 1 | kg
2-methyl-2-butene | Emissions/Emissions to water/Emissions to fresh water | Masse | 1 | kg
2-methyl-4-chlorophenoxyacetic acid | Emissions/Emissions to air/Emissions to non-urban air or from high stacks | Masse | 1 | kg
2-methyl-4-chlorophenoxyacetic acid | Emissions/Emissions to soil/Emissions to agricultural soil | Masse | 1 | kg
2-methyl-4-chlorophenoxyacetic acid | Emissions/Emissions to water/Emissions to fresh water | Masse | 1 | kg
2-methylpentane | Emissions/Emissions to air/Emissions to urban air close to ground | Masse | 1 | kg
2-Nitrobenzoic acid | Emissions/Emissions to air/Emissions to urban air close to ground | Masse | 1 | kg
2-nitrotoluene | Emissions/Emissions to air/Emissions to urban air close to ground | Masse | 1 | kg
3-(3,5-dichlorophenyl)-1,5-dimethyl-3-azabicyclo[3.1.0]hexane-2,4-dione | Emissions/Emissions to soil/Emissions to agricultural soil | Masse | 1 | kg
3-[(2-chloro-1,3-thiazol-5-yl)methyl]-2-methyl-1-nitroguanidine | Emissions/Emissions to soil/Emissions to agricultural soil | Masse | 1 | kg
4-(2,4-dichlorophenoxy)butanoic acid | Emissions/Emissions to air/Emissions to non-urban air or from high stacks | Masse | 1 | kg
4-(2,4-dichlorophenoxy)butanoic acid | Emissions/Emissions to soil/Emissions to agricultural soil | Masse | 1 | kg
4-(2,4-dichlorophenoxy)butanoic acid | Emissions/Emissions to water/Emissions to fresh water | Masse | 1 | kg
4-amino-3,5,6-trichloropyridine-2-carboxylic acid | Emissions/Emissions to soil/Emissions to agricultural soil | Masse | 1 | kg
4-methylpentan-2-ol | Emissions/Emissions to water/Emissions to fresh water | Masse | 1 | kg
5-[2-chloro-4-(trifluoromethyl)phenoxy]-N-(methylsulphonyl)-2-nitrobenzamide | Emissions/Emissions to air/Emissions to non-urban air or from high stacks | Masse | 1 | kg
5-[2-chloro-4-(trifluoromethyl)phenoxy]-N-(methylsulphonyl)-2-nitrobenzamide | Emissions/Emissions to soil/Emissions to agricultural soil | Masse | 1 | kg
6,7-dihydrodipyrido[1,2-a:2',1'-c]pyrazinediylium | Emissions/Emissions to soil/Emissions to agricultural soil | Masse | 1 | kg
[(3,5,6-trichloropyridin-2-yl)oxy]acetic acid | Emissions/Emissions to soil/Emissions to agricultural soil | Masse | 1 | kg
Abamectin | Emissions/Emissions to soil/Emissions to agricultural soil | Masse | 1 | kg
acenaphthene | Emissions/Emissions to air/Emissions to non-urban air or from high stacks | Masse | 1 | kg
acenaphthene | Emissions/Emissions to air/Emissions to air, unspecified | Masse | 1 | kg
acenaphthene | Emissions/Emissions to water/Emissions to sea water | Masse | 1 | kg
acenaphthene | Emissions/Emissions to water/Emissions to fresh water | Masse | 1 | kg
acenaphthylene | Emissions/Emissions to air/Emissions to air, unspecified | Masse | 1 | kg
acenaphthylene | Emissions/Emissions to water/Emissions to sea water | Masse | 1 | kg
acenaphthylene | Emissions/Emissions to water/Emissions to fresh water | Masse | 1 | kg
acephate | Emissions/Emissions to air/Emissions to non-urban air or from high stacks | Masse | 1 | kg
acephate | Emissions/Emissions to soil/Emissions to agricultural soil | Masse | 1 | kg
acetaldehyde | Emissions/Emissions to air/Emissions to urban air close to ground | Masse | 1 | kg
acetaldehyde | Emissions/Emissions to air/Emissions to air, unspecified | Masse | 1 | kg
acetaldehyde | Emissions/Emissions to air/Emissions to non-urban air or from high stacks | Masse | 1 | kg
acetaldehyde | Emissions/Emissions to water/Emissions to fresh water | Masse | 1 | kg
acetamide | Emissions/Emissions to air/Emissions to non-urban air or from high stacks | Masse | 1 | kg
acetamiprid (iso); (1e)-n-[(6-chloropyridin-3-yl)methyl]-n'-cyano-n-methylethanimidamide; (e)-n1-[(6-chloro-3-pyridyl)methyl]-n2-cyano-n1-methylacetamidine | Emissions/Emissions to soil/Emissions to agricultural soil | Masse | 1 | kg
acetic acid | Emissions/Emissions to air/Emissions to urban air close to ground | Masse | 1 | kg
acetic acid | Emissions/Emissions to air/Emissions to non-urban air or from high stacks | Masse | 1 | kg
acetic acid | Emissions/Emissions to air/Emissions to air, unspecified | Masse | 1 | kg
acetic acid | Emissions/Emissions to water/Emissions to fresh water | Masse | 1 | kg
acetochlor | Emissions/Emissions to soil/Emissions to agricultural soil | Masse | 1 | kg
acetone | Emissions/Emissions to air/Emissions to air, unspecified | Masse | 1 | kg
acetone | Emissions/Emissions to air/Emissions to non-urban air or from high stacks | Masse | 1 | kg
acetone | Emissions/Emissions to air/Emissions to urban air close to ground | Masse | 1 | kg
acetone | Emissions/Emissions to water/Emissions to fresh water | Masse | 1 | kg
acetone | Emissions/Emissions to water/Emissions to water, unspecified | Masse | 1 | kg
acetonitrile | Emissions/Emissions to air/Emissions to non-urban air or from high stacks | Masse | 1 | kg
acetonitrile | Emissions/Emissions to water/Emissions to fresh water | Masse | 1 | kg
acetyl chloride | Emissions/Emissions to water/Emissions to fresh water | Masse | 1 | kg
acetylene | Emissions/Emissions to air/Emissions to urban air close to ground | Masse | 1 | kg
acetylene | Emissions/Emissions to air/Emissions to non-urban air or from high stacks | Masse | 1 | kg
acetylene | Emissions/Emissions to air/Emissions to air, unspecified | Masse | 1 | kg
acid (as H+) | Emissions/Emissions to water/Emissions to fresh water | Masse | 1 | kg
acid (as H+) | Emissions/Emissions to water/Emissions to water, unspecified | Masse | 1 | kg
acifluorfen | Emissions/Emissions to air/Emissions to non-urban air or from high stacks | Masse | 1 | kg
acifluorfen | Emissions/Emissions to soil/Emissions to agricultural soil | Masse | 1 | kg
Ackerbohne | Systems/Other systems | Masse | 1 | kg
aclonifen | Emissions/Emissions to soil/Emissions to agricultural soil | Masse | 1 | kg
acrolein | Emissions/Emissions to air/Emissions to air, unspecified | Masse | 1 | kg
acrolein | Emissions/Emissions to air/Emissions to non-urban air or from high stacks | Masse | 1 | kg
acrolein | Emissions/Emissions to air/Emissions to urban air close to ground | Masse | 1 | kg
Acrylate, ion | Emissions/Emissions to water/Emissions to fresh water | Masse | 1 | kg
acrylic acid | Emissions/Emissions to air/Emissions to urban air close to ground | Masse | 1 | kg
adsorbable organic halogen compounds | Emissions/Emissions to water/Emissions to water, unspecified | Masse | 1 | kg
adsorbable organic halogen compounds | Emissions/Emissions to water/Emissions to sea water | Masse | 1 | kg
Aldehydes, unspecified | Emissions/Emissions to air/Emissions to urban air close to ground | Masse | 1 | kg
Aldehydes, unspecified | Emissions/Emissions to air/Emissions to non-urban air or from high stacks | Masse | 1 | kg
Aldehydes, unspecified | Emissions/Emissions to air/Emissions to air, unspecified | Masse | 1 | kg
aldicarb | Emissions/Emissions to soil/Emissions to agricultural soil | Masse | 1 | kg
aldrin | Emissions/Emissions to soil/Emissions to agricultural soil | Masse | 1 | kg
allyl chloride | Emissions/Emissions to water/Emissions to water, unspecified | Masse | 1 | kg
alpha-cypermethrin | Emissions/Emissions to soil/Emissions to agricultural soil | Masse | 1 | kg
aluminium | Emissions/Emissions to air/Emissions to air, unspecified | Masse | 1 | kg
aluminium | Emissions/Emissions to air/Emissions to urban air close to ground | Masse | 1 | kg
aluminium | Emissions/Emissions to air/Emissions to non-urban air or from high stacks | Masse | 1 | kg
aluminium | Emissions/Emissions to air/Emissions to air, unspecified (long-term) | Masse | 1 | kg
aluminium | Emissions/Emissions to soil/Emissions to soil, unspecified | Masse | 1 | kg
aluminium | Emissions/Emissions to soil/Emissions to non-agricultural soil | Masse | 1 | kg
aluminium | Emissions/Emissions to soil/Emissions to agricultural soil | Masse | 1 | kg
aluminium | Emissions/Emissions to water/Emissions to water, unspecified (long-term) | Masse | 1 | kg
aluminium | Emissions/Emissions to water/Emissions to fresh water | Masse | 1 | kg
aluminium | Emissions/Emissions to water/Emissions to water, unspecified | Masse | 1 | kg
aluminium | Emissions/Emissions to water/Emissions to sea water | Masse | 1 | kg
aluminium hydroxide | Other transportable goods, except metal products, machinery and equipment/Basic chemicals/Basic inorganic chemicals n.e.c./Chemical elements n.e.c.; inorganic acids; inorganic oxygen compounds of boron, silicon and carbon; halogen or sulphur compounds of non-metals; sodium hydroxide; hydroxide and peroxide of magnesium; oxides, hydroxides and peroxides of strontium or barium; aluminium hydroxide; hydrozine and hydroxylamine and their inorganic salts/Chemical elements n.e.c.; inorganic acids except phosphoric, nitric and sulphonitric; inorganic oxygen compounds of boron, silicon and carbon; halogen or sulphur compounds of non-metals; sodium hydroxide; hydroxide and peroxide of magnesium; oxides, hydroxides and peroxides of strontium or barium; aluminium hydroxide; hydrozine and hydroxylamine and their inorganic salts | Masse | 1 | kg
aluminium hydroxide | Emissions/Emissions to water/Emissions to water, unspecified | Masse | 1 | kg
ametryne | Emissions/Emissions to soil/Emissions to agricultural soil | Masse | 1 | kg
amidosulfuron | Emissions/Emissions to soil/Emissions to agricultural soil | Masse | 1 | kg
ammonia | Emissions/Emissions to air/Emissions to air, unspecified | Masse | 1 | kg
ammonia | Emissions/Emissions to air/Emissions to non-urban air or from high stacks | Masse | 1 | kg
ammonia | Emissions/Emissions to air/Emissions to urban air close to ground | Masse | 1 | kg
ammonia | Emissions/Emissions to air/Emissions to air, unspecified (long-term) | Masse | 1 | kg
ammonia | Emissions/Emissions to soil/Emissions to non-agricultural soil | Masse | 1 | kg
ammonium | Emissions/Emissions to water/Emissions to water, unspecified | Masse | 1 | kg
ammonium | Emissions/Emissions to water/Emissions to water, unspecified (long-term) | Masse | 1 | kg
ammonium | Emissions/Emissions to water/Emissions to sea water | Masse | 1 | kg
Ammonium carbonate | Emissions/Emissions to air/Emissions to urban air close to ground | Masse | 1 | kg
aniline | Emissions/Emissions to air/Emissions to urban air close to ground | Masse | 1 | kg
aniline | Emissions/Emissions to water/Emissions to fresh water | Masse | 1 | kg
aniline | Emissions/Emissions to water/Emissions to water, unspecified | Masse | 1 | kg
anthracene | Emissions/Emissions to air/Emissions to air, unspecified | Masse | 1 | kg
anthracene | Emissions/Emissions to water/Emissions to fresh water | Masse | 1 | kg
Anthranilic acid | Emissions/Emissions to air/Emissions to urban air close to ground | Masse | 1 | kg
anthraquinone | Emissions/Emissions to soil/Emissions to agricultural soil | Masse | 1 | kg
antimony | Emissions/Emissions to air/Emissions to air, unspecified | Masse | 1 | kg
antimony | Emissions/Emissions to air/Emissions to urban air close to ground | Masse | 1 | kg
antimony | Emissions/Emissions to air/Emissions to non-urban air or from high stacks | Masse | 1 | kg
antimony | Emissions/Emissions to air/Emissions to air, unspecified (long-term) | Masse | 1 | kg
antimony | Resources/Resources from ground/Non-renewable element resources from ground | Masse | 1 | kg
antimony | Emissions/Emissions to soil/Emissions to non-agricultural soil | Masse | 1 | kg
antimony | Emissions/Emissions to soil/Emissions to agricultural soil | Masse | 1 | kg
antimony | Emissions/Emissions to water/Emissions to water, unspecified (long-term) | Masse | 1 | kg
antimony | Emissions/Emissions to water/Emissions to fresh water | Masse | 1 | kg
antimony | Emissions/Emissions to water/Emissions to water, unspecified | Masse | 1 | kg
arable | Land use/Land occupation | Area*time | 1 | m2*a
arable, irrigated | Land use/Land occupation | Area*time | 1 | m2*a
arable, irrigated, intensive | Land use/Land occupation | Area*time | 1 | m2*a
arable, non-irrigated | Land use/Land occupation | Area*time | 1 | m2*a
arable, non-irrigated, extensive | Land use/Land occupation | Area*time | 1 | m2*a
arable, non-irrigated, intensive | Land use/Land occupation | Area*time | 1 | m2*a
arsenic | Emissions/Emissions to air/Emissions to air, unspecified | Masse | 1 | kg
arsenic | Emissions/Emissions to air/Emissions to urban air close to ground | Masse | 1 | kg
arsenic | Emissions/Emissions to air/Emissions to non-urban air or from high stacks | Masse | 1 | kg
arsenic | Emissions/Emissions to air/Emissions to air, unspecified (long-term) | Masse | 1 | kg
arsenic | Resources/Resources from ground/Non-renewable element resources from ground | Masse | 1 | kg
arsenic | Emissions/Emissions to soil/Emissions to soil, unspecified | Masse | 1 | kg
arsenic | Emissions/Emissions to soil/Emissions to non-agricultural soil | Masse | 1 | kg
arsenic | Emissions/Emissions to soil/Emissions to agricultural soil | Masse | 1 | kg
arsenic (v) | Emissions/Emissions to water/Emissions to fresh water | Masse | 1 | kg
arsenic (v) | Emissions/Emissions to water/Emissions to water, unspecified (long-term) | Masse | 1 | kg
arsenic (v) | Emissions/Emissions to water/Emissions to sea water | Masse | 1 | kg
arsenic (v) | Emissions/Emissions to water/Emissions to water, unspecified | Masse | 1 | kg
asulam | Emissions/Emissions to soil/Emissions to agricultural soil | Masse | 1 | kg
atrazine | Emissions/Emissions to air/Emissions to non-urban air or from high stacks | Masse | 1 | kg
atrazine | Emissions/Emissions to soil/Emissions to agricultural soil | Masse | 1 | kg
atrazine | Emissions/Emissions to water/Emissions to fresh water | Masse | 1 | kg
azadirachtin | Emissions/Emissions to soil/Emissions to agricultural soil | Masse | 1 | kg
azinphos-methyl | Emissions/Emissions to soil/Emissions to agricultural soil | Masse | 1 | kg
azoxystrobin | Emissions/Emissions to air/Emissions to non-urban air or from high stacks | Masse | 1 | kg
azoxystrobin | Emissions/Emissions to soil/Emissions to agricultural soil | Masse | 1 | kg
barium | Emissions/Emissions to air/Emissions to air, unspecified | Masse | 1 | kg
barium | Emissions/Emissions to air/Emissions to urban air close to ground | Masse | 1 | kg
barium | Emissions/Emissions to air/Emissions to non-urban air or from high stacks | Masse | 1 | kg
barium | Emissions/Emissions to air/Emissions to air, unspecified (long-term) | Masse | 1 | kg
barium | Resources/Resources from ground/Non-renewable element resources from ground | Masse | 1 | kg
barium | Emissions/Emissions to soil/Emissions to soil, unspecified | Masse | 1 | kg
barium | Emissions/Emissions to soil/Emissions to non-agricultural soil | Masse | 1 | kg
barium | Emissions/Emissions to soil/Emissions to agricultural soil | Masse | 1 | kg
barium | Emissions/Emissions to water/Emissions to water, unspecified (long-term) | Masse | 1 | kg
barium | Emissions/Emissions to water/Emissions to fresh water | Masse | 1 | kg
barium | Emissions/Emissions to water/Emissions to sea water | Masse | 1 | kg
barium | Emissions/Emissions to water/Emissions to water, unspecified | Masse | 1 | kg
barium sulphate | Emissions/Emissions to water/Emissions to water, unspecified | Masse | 1 | kg
barium sulphate | Emissions/Emissions to water/Emissions to sea water | Masse | 1 | kg
bas 480f | Emissions/Emissions to soil/Emissions to agricultural soil | Masse | 1 | kg
basalt | Resources/Resources from ground/Non-renewable material resources from ground | Masse | 1 | kg
benomyl | Emissions/Emissions to soil/Emissions to agricultural soil | Masse | 1 | kg
bentazone | Emissions/Emissions to air/Emissions to non-urban air or from high stacks | Masse | 1 | kg
bentazone | Emissions/Emissions to soil/Emissions to agricultural soil | Masse | 1 | kg
bentazone | Emissions/Emissions to water/Emissions to fresh water | Masse | 1 | kg
bentonite | Resources/Resources from ground/Non-renewable material resources from ground | Masse | 1 | kg
Benzal chloride | Emissions/Emissions to air/Emissions to urban air close to ground | Masse | 1 | kg
Benzal chloride | Emissions/Emissions to air/Emissions to air, unspecified (long-term) | Masse | 1 | kg
Benzal chloride | Emissions/Emissions to water/Emissions to fresh water | Masse | 1 | kg
benzaldehyde | Emissions/Emissions to air/Emissions to air, unspecified | Masse | 1 | kg
benzaldehyde | Emissions/Emissions to air/Emissions to urban air close to ground | Masse | 1 | kg
benzaldehyde | Emissions/Emissions to air/Emissions to non-urban air or from high stacks | Masse | 1 | kg
benzene | Emissions/Emissions to air/Emissions to urban air close to ground | Masse | 1 | kg
benzene | Emissions/Emissions to air/Emissions to air, unspecified | Masse | 1 | kg
benzene | Emissions/Emissions to air/Emissions to non-urban air or from high stacks | Masse | 1 | kg
benzene | Emissions/Emissions to water/Emissions to sea water | Masse | 1 | kg
benzene | Emissions/Emissions to water/Emissions to fresh water | Masse | 1 | kg
benzene | Emissions/Emissions to water/Emissions to water, unspecified | Masse | 1 | kg
benzo[a]anthracene | Emissions/Emissions to air/Emissions to air, unspecified | Masse | 1 | kg
benzo[a]anthracene | Emissions/Emissions to water/Emissions to fresh water | Masse | 1 | kg
benzo[a]pyrene | Emissions/Emissions to air/Emissions to urban air close to ground | Masse | 1 | kg
benzo[a]pyrene | Emissions/Emissions to air/Emissions to air, unspecified | Masse | 1 | kg
benzo[a]pyrene | Emissions/Emissions to air/Emissions to non-urban air or from high stacks | Masse | 1 | kg
benzo[a]pyrene | Emissions/Emissions to water/Emissions to fresh water | Masse | 1 | kg
benzo[b]fluoranthene | Emissions/Emissions to air/Emissions to air, unspecified | Masse | 1 | kg
benzo[b]fluoranthene | Emissions/Emissions to water/Emissions to fresh water | Masse | 1 | kg
benzo[g,h,i]perylene | Emissions/Emissions to air/Emissions to air, unspecified | Masse | 1 | kg
benzo[g,h,i]perylene | Emissions/Emissions to water/Emissions to fresh water | Masse | 1 | kg
benzo[k]fluoranthene | Emissions/Emissions to air/Emissions to air, unspecified | Masse | 1 | kg
benzo[k]fluoranthene | Emissions/Emissions to water/Emissions to fresh water | Masse | 1 | kg
benzyl alcohol | Emissions/Emissions to water/Emissions to fresh water | Masse | 1 | kg
beryllium | Emissions/Emissions to air/Emissions to non-urban air or from high stacks | Masse | 1 | kg
beryllium | Emissions/Emissions to air/Emissions to air, unspecified (long-term) | Masse | 1 | kg
beryllium | Emissions/Emissions to air/Emissions to air, unspecified | Masse | 1 | kg
beryllium | Emissions/Emissions to air/Emissions to urban air close to ground | Masse | 1 | kg
beryllium | Emissions/Emissions to soil/Emissions to soil, unspecified | Masse | 1 | kg
beryllium | Emissions/Emissions to soil/Emissions to non-agricultural soil | Masse | 1 | kg
beryllium | Emissions/Emissions to water/Emissions to water, unspecified (long-term) | Masse | 1 | kg
beryllium | Emissions/Emissions to water/Emissions to fresh water | Masse | 1 | kg
beryllium | Emissions/Emissions to water/Emissions to water, unspecified | Masse | 1 | kg
bifenox | Emissions/Emissions to soil/Emissions to agricultural soil | Masse | 1 | kg
bifenthrin | Emissions/Emissions to soil/Emissions to agricultural soil | Masse | 1 | kg
biological oxygen demand | Emissions/Emissions to water/Emissions to water, unspecified (long-term) | Masse | 1 | kg
biological oxygen demand | Emissions/Emissions to water/Emissions to fresh water | Masse | 1 | kg
biological oxygen demand | Emissions/Emissions to water/Emissions to sea water | Masse | 1 | kg
biological oxygen demand | Emissions/Emissions to water/Emissions to water, unspecified | Masse | 1 | kg
Borate | Resources/Resources from ground/Non-renewable material resources from ground | Masse | 1 | kg
Borate | Emissions/Emissions to water/Emissions to fresh water | Masse | 1 | kg
Borate | Emissions/Emissions to water/Emissions to water, unspecified | Masse | 1 | kg
borax | Resources/Resources from ground/Non-renewable material resources from ground | Masse | 1 | kg
Boric acid | Emissions/Emissions to air/Emissions to urban air close to ground | Masse | 1 | kg
boron | Emissions/Emissions to air/Emissions to non-urban air or from high stacks | Masse | 1 | kg
boron | Emissions/Emissions to air/Emissions to air, unspecified (long-term) | Masse | 1 | kg
boron | Emissions/Emissions to air/Emissions to urban air close to ground | Masse | 1 | kg
boron | Emissions/Emissions to soil/Emissions to soil, unspecified | Masse | 1 | kg
boron | Emissions/Emissions to soil/Emissions to agricultural soil | Masse | 1 | kg
boron | Emissions/Emissions to water/Emissions to water, unspecified (long-term) | Masse | 1 | kg
boron | Emissions/Emissions to water/Emissions to fresh water | Masse | 1 | kg
boron | Emissions/Emissions to water/Emissions to water, unspecified | Masse | 1 | kg
boron | Emissions/Emissions to water/Emissions to sea water | Masse | 1 | kg
Boron trifluoride | Emissions/Emissions to air/Emissions to urban air close to ground | Masse | 1 | kg
bromate | Emissions/Emissions to water/Emissions to fresh water | Masse | 1 | kg
bromide | Emissions/Emissions to water/Emissions to fresh water | Masse | 1 | kg
bromine | Emissions/Emissions to air/Emissions to air, unspecified | Masse | 1 | kg
bromine | Emissions/Emissions to air/Emissions to non-urban air or from high stacks | Masse | 1 | kg
bromine | Emissions/Emissions to air/Emissions to air, unspecified (long-term) | Masse | 1 | kg
bromine | Resources/Resources from water/Non-renewable element resources from water | Masse | 1 | kg
bromine | Emissions/Emissions to soil/Emissions to soil, unspecified | Masse | 1 | kg
bromine | Emissions/Emissions to soil/Emissions to non-agricultural soil | Masse | 1 | kg
bromine | Emissions/Emissions to water/Emissions to water, unspecified (long-term) | Masse | 1 | kg
bromine | Emissions/Emissions to water/Emissions to fresh water | Masse | 1 | kg
bromine | Emissions/Emissions to water/Emissions to sea water | Masse | 1 | kg
bromine | Emissions/Emissions to water/Emissions to water, unspecified | Masse | 1 | kg
bromoxynil | Emissions/Emissions to air/Emissions to non-urban air or from high stacks | Masse | 1 | kg
bromoxynil | Emissions/Emissions to soil/Emissions to agricultural soil | Masse | 1 | kg
bromuconazole | Emissions/Emissions to soil/Emissions to agricultural soil | Masse | 1 | kg
buprofezin | Emissions/Emissions to soil/Emissions to agricultural soil | Masse | 1 | kg
butadiene | Emissions/Emissions to air/Emissions to urban air close to ground | Masse | 1 | kg
butadiene | Emissions/Emissions to air/Emissions to air, unspecified | Masse | 1 | kg
butanol | Emissions/Emissions to air/Emissions to urban air close to ground | Masse | 1 | kg
butanol | Emissions/Emissions to water/Emissions to fresh water | Masse | 1 | kg
butene | Emissions/Emissions to air/Emissions to urban air close to ground | Masse | 1 | kg
butene | Emissions/Emissions to water/Emissions to fresh water | Masse | 1 | kg
butylene glycol | Emissions/Emissions to air/Emissions to urban air close to ground | Masse | 1 | kg
butylene glycol | Emissions/Emissions to water/Emissions to fresh water | Masse | 1 | kg
cadmium | Emissions/Emissions to air/Emissions to urban air close to ground | Masse | 1 | kg
cadmium | Emissions/Emissions to air/Emissions to air, unspecified | Masse | 1 | kg
cadmium | Emissions/Emissions to air/Emissions to non-urban air or from high stacks | Masse | 1 | kg
cadmium | Emissions/Emissions to air/Emissions to air, unspecified (long-term) | Masse | 1 | kg
cadmium | Emissions/Emissions to air/Emissions to lower stratosphere and upper troposphere | Masse | 1 | kg
cadmium | Resources/Resources from ground/Non-renewable element resources from ground | Masse | 1 | kg
cadmium | Emissions/Emissions to soil/Emissions to agricultural soil | Masse | 1 | kg
cadmium | Emissions/Emissions to soil/Emissions to soil, unspecified | Masse | 1 | kg
cadmium | Emissions/Emissions to soil/Emissions to non-agricultural soil | Masse | 1 | kg
cadmium (ii) | Emissions/Emissions to water/Emissions to fresh water | Masse | 1 | kg
cadmium (ii) | Emissions/Emissions to water/Emissions to water, unspecified | Masse | 1 | kg
cadmium (ii) | Emissions/Emissions to water/Emissions to water, unspecified (long-term) | Masse | 1 | kg
cadmium (ii) | Emissions/Emissions to water/Emissions to sea water | Masse | 1 | kg
calcium | Emissions/Emissions to air/Emissions to air, unspecified | Masse | 1 | kg
calcium | Emissions/Emissions to air/Emissions to urban air close to ground | Masse | 1 | kg
calcium | Emissions/Emissions to air/Emissions to air, unspecified (long-term) | Masse | 1 | kg
calcium | Emissions/Emissions to air/Emissions to non-urban air or from high stacks | Masse | 1 | kg
calcium | Resources/Resources from ground/Non-renewable element resources from ground | Masse | 1 | kg
calcium | Emissions/Emissions to soil/Emissions to soil, unspecified | Masse | 1 | kg
calcium | Emissions/Emissions to soil/Emissions to non-agricultural soil | Masse | 1 | kg
calcium | Emissions/Emissions to soil/Emissions to agricultural soil | Masse | 1 | kg
calcium | Emissions/Emissions to water/Emissions to fresh water | Masse | 1 | kg
calcium | Emissions/Emissions to water/Emissions to water, unspecified (long-term) | Masse | 1 | kg
calcium | Emissions/Emissions to water/Emissions to sea water | Masse | 1 | kg
calcium | Emissions/Emissions to water/Emissions to water, unspecified | Masse | 1 | kg
calcium carbonate | Resources/Resources from ground/Non-renewable material resources from ground | Masse | 1 | kg
captan | Emissions/Emissions to soil/Emissions to agricultural soil | Masse | 1 | kg
carbaryl | Emissions/Emissions to air/Emissions to non-urban air or from high stacks | Masse | 1 | kg
carbaryl | Emissions/Emissions to soil/Emissions to agricultural soil | Masse | 1 | kg
carbaryl | Emissions/Emissions to water/Emissions to fresh water | Masse | 1 | kg
carbendazim | Emissions/Emissions to soil/Emissions to agricultural soil | Masse | 1 | kg
carbetamide | Emissions/Emissions to soil/Emissions to agricultural soil | Masse | 1 | kg
carbofuran | Emissions/Emissions to soil/Emissions to agricultural soil | Masse | 1 | kg
Carbon | Emissions/Emissions to industrial soil/Other emissions to industrial soil | Masse | 1 | kg
Carbon | Emissions/Emissions to soil/Emissions to soil, unspecified | Masse | 1 | kg
Carbon | Emissions/Emissions to soil/Emissions to agricultural soil | Masse | 1 | kg
carbon dioxide | Emissions/Emissions to soil/Emissions to agricultural soil | Masse | 1 | kg
carbon dioxide | Emissions/Emissions to soil/Emissions to soil, unspecified | Masse | 1 | kg
carbon dioxide (biogenic) | Emissions/Emissions to air/Emissions to air, unspecified | Masse | 1 | kg
carbon dioxide (biogenic) | Emissions/Emissions to air/Emissions to non-urban air or from high stacks | Masse | 1 | kg
carbon dioxide (fossil) | Emissions/Emissions to air/Emissions to non-urban air or from high stacks | Masse | 1 | kg
carbon dioxide (fossil) | Emissions/Emissions to air/Emissions to air, unspecified | Masse | 1 | kg
carbon dioxide (fossil) | Emissions/Emissions to air/Emissions to urban air close to ground | Masse | 1 | kg
carbon dioxide (fossil) | Emissions/Emissions to air/Emissions to lower stratosphere and upper troposphere | Masse | 1 | kg
carbon dioxide (fossil) | Emissions/Emissions to air/Emissions to air, unspecified (long-term) | Masse | 1 | kg
carbon dioxide (fossil) | Resources/Resources from air/Renewable material resources from air | Masse | 1 | kg
Carbon dioxide (land use change) | Emissions/Emissions to air/Emissions to non-urban air or from high stacks | Masse | 1 | kg
Carbon dioxide (land use change) | Emissions/Emissions to air/Emissions to air, unspecified | Masse | 1 | kg
carbon disulphide | Emissions/Emissions to air/Emissions to urban air close to ground | Masse | 1 | kg
carbon disulphide | Emissions/Emissions to air/Emissions to non-urban air or from high stacks | Masse | 1 | kg
carbon disulphide | Emissions/Emissions to air/Emissions to air, unspecified | Masse | 1 | kg
carbon disulphide | Emissions/Emissions to water/Emissions to fresh water | Masse | 1 | kg
carbon monoxide (biogenic) | Emissions/Emissions to air/Emissions to urban air close to ground | Masse | 1 | kg
carbon monoxide (biogenic) | Emissions/Emissions to air/Emissions to non-urban air or from high stacks | Masse | 1 | kg
carbon monoxide (biogenic) | Emissions/Emissions to air/Emissions to air, unspecified | Masse | 1 | kg
carbon monoxide (fossil) | Emissions/Emissions to air/Emissions to air, unspecified | Masse | 1 | kg
carbon monoxide (fossil) | Emissions/Emissions to air/Emissions to urban air close to ground | Masse | 1 | kg
carbon monoxide (fossil) | Emissions/Emissions to air/Emissions to non-urban air or from high stacks | Masse | 1 | kg
carbon monoxide (fossil) | Emissions/Emissions to air/Emissions to lower stratosphere and upper troposphere | Masse | 1 | kg
carbon monoxide (fossil) | Emissions/Emissions to air/Emissions to air, unspecified (long-term) | Masse | 1 | kg
carbon monoxide (land use change) | Emissions/Emissions to air/Emissions to non-urban air or from high stacks | Masse | 1 | kg
Carbon, organic, in soil or biomass stock | Resources/Resources from ground/Non-renewable element resources from ground | Masse | 1 | kg
carbonate | Emissions/Emissions to water/Emissions to fresh water | Masse | 1 | kg
carbonate | Emissions/Emissions to water/Emissions to water, unspecified | Masse | 1 | kg
carbonate | Emissions/Emissions to water/Emissions to sea water | Masse | 1 | kg
Carbonyl sulfide | Emissions/Emissions to air/Emissions to air, unspecified | Masse | 1 | kg
Carboxylic acids, unspecified | Emissions/Emissions to water/Emissions to sea water | Masse | 1 | kg
Carboxylic acids, unspecified | Emissions/Emissions to water/Emissions to fresh water | Masse | 1 | kg
Carboxylic acids, unspecified | Emissions/Emissions to water/Emissions to water, unspecified | Masse | 1 | kg
carfentrazone-ethyl | Emissions/Emissions to air/Emissions to non-urban air or from high stacks | Masse | 1 | kg
carfentrazone-ethyl | Emissions/Emissions to soil/Emissions to agricultural soil | Masse | 1 | kg
Carnallite | Resources/Resources from water/Non-renewable material resources from water | Masse | 1 | kg
cerium | Resources/Resources from ground/Non-renewable element resources from ground | Masse | 1 | kg
cesium | Emissions/Emissions to water/Emissions to sea water | Masse | 1 | kg
cesium | Emissions/Emissions to water/Emissions to fresh water | Masse | 1 | kg
CFC-10 | Emissions/Emissions to air/Emissions to air, unspecified | Masse | 1 | kg
CFC-10 | Emissions/Emissions to air/Emissions to urban air close to ground | Masse | 1 | kg
CFC-10 | Emissions/Emissions to water/Emissions to water, unspecified | Masse | 1 | kg
CFC-12 | Emissions/Emissions to air/Emissions to urban air close to ground | Masse | 1 | kg
CFC-12 | Emissions/Emissions to air/Emissions to air, unspecified | Masse | 1 | kg
CFC-12 | Emissions/Emissions to air/Emissions to non-urban air or from high stacks | Masse | 1 | kg
chemical oxygen demand | Emissions/Emissions to water/Emissions to water, unspecified (long-term) | Masse | 1 | kg
chemical oxygen demand | Emissions/Emissions to water/Emissions to fresh water | Masse | 1 | kg
chemical oxygen demand | Emissions/Emissions to water/Emissions to sea water | Masse | 1 | kg
chemical oxygen demand | Emissions/Emissions to water/Emissions to water, unspecified | Masse | 1 | kg
chloramide | Emissions/Emissions to air/Emissions to urban air close to ground | Masse | 1 | kg
chloramide | Emissions/Emissions to water/Emissions to fresh water | Masse | 1 | kg
chlorate | Emissions/Emissions to water/Emissions to fresh water | Masse | 1 | kg
chloridazon | Emissions/Emissions to soil/Emissions to agricultural soil | Masse | 1 | kg
chloride | Emissions/Emissions to soil/Emissions to non-agricultural soil | Masse | 1 | kg
chloride | Emissions/Emissions to soil/Emissions to soil, unspecified | Masse | 1 | kg
chloride | Emissions/Emissions to soil/Emissions to agricultural soil | Masse | 1 | kg
chloride | Emissions/Emissions to water/Emissions to fresh water | Masse | 1 | kg
chloride | Emissions/Emissions to water/Emissions to water, unspecified (long-term) | Masse | 1 | kg
chloride | Emissions/Emissions to water/Emissions to sea water | Masse | 1 | kg
chloride | Emissions/Emissions to water/Emissions to water, unspecified | Masse | 1 | kg
Chlorides, unspecified | Emissions/Emissions to water/Emissions to water, unspecified | Masse | 1 | kg
chlorimuron-ethyl | Emissions/Emissions to air/Emissions to non-urban air or from high stacks | Masse | 1 | kg
chlorimuron-ethyl | Emissions/Emissions to soil/Emissions to agricultural soil | Masse | 1 | kg
Chlorinated solvents, unspecified | Emissions/Emissions to air/Emissions to non-urban air or from high stacks | Masse | 1 | kg
Chlorinated solvents, unspecified | Emissions/Emissions to water/Emissions to fresh water | Masse | 1 | kg
chlorine | Emissions/Emissions to air/Emissions to urban air close to ground | Masse | 1 | kg
chlorine | Emissions/Emissions to air/Emissions to air, unspecified | Masse | 1 | kg
chlorine | Emissions/Emissions to air/Emissions to non-urban air or from high stacks | Masse | 1 | kg
chlorine | Emissions/Emissions to air/Emissions to air, unspecified (long-term) | Masse | 1 | kg
chlorine | Emissions/Emissions to soil/Emissions to soil, unspecified | Masse | 1 | kg
chlorine | Emissions/Emissions to water/Emissions to fresh water | Masse | 1 | kg
chlorine | Emissions/Emissions to water/Emissions to water, unspecified | Masse | 1 | kg
chlormequat chloride | Emissions/Emissions to soil/Emissions to agricultural soil | Masse | 1 | kg
chloroacetic acid | Emissions/Emissions to air/Emissions to urban air close to ground | Masse | 1 | kg
chloroacetic acid | Emissions/Emissions to water/Emissions to fresh water | Masse | 1 | kg
chloroacetyl chloride | Emissions/Emissions to water/Emissions to fresh water | Masse | 1 | kg
chloroethane | Emissions/Emissions to air/Emissions to air, unspecified | Masse | 1 | kg
chloroform | Emissions/Emissions to air/Emissions to urban air close to ground | Masse | 1 | kg
chloroform | Emissions/Emissions to air/Emissions to non-urban air or from high stacks | Masse | 1 | kg
chloroform | Emissions/Emissions to air/Emissions to air, unspecified | Masse | 1 | kg
chloroform | Emissions/Emissions to water/Emissions to fresh water | Masse | 1 | kg
chloroform | Emissions/Emissions to water/Emissions to water, unspecified | Masse | 1 | kg
chloromethane | Emissions/Emissions to air/Emissions to non-urban air or from high stacks | Masse | 1 | kg
chloropicrin | Emissions/Emissions to soil/Emissions to agricultural soil | Masse | 1 | kg
Chlorosilane, trimethyl- | Emissions/Emissions to air/Emissions to urban air close to ground | Masse | 1 | kg
chlorosulphuric acid | Emissions/Emissions to air/Emissions to urban air close to ground | Masse | 1 | kg
chlorosulphuric acid | Emissions/Emissions to air/Emissions to air, unspecified | Masse | 1 | kg
chlorosulphuric acid | Emissions/Emissions to water/Emissions to fresh water | Masse | 1 | kg
chlorothalonil | Emissions/Emissions to soil/Emissions to agricultural soil | Masse | 1 | kg
chlorpyrifos | Emissions/Emissions to air/Emissions to non-urban air or from high stacks | Masse | 1 | kg
chlorpyrifos | Emissions/Emissions to soil/Emissions to agricultural soil | Masse | 1 | kg
chlorpyrifos-methyl | Emissions/Emissions to soil/Emissions to agricultural soil | Masse | 1 | kg
chlorsulfuron | Emissions/Emissions to soil/Emissions to agricultural soil | Masse | 1 | kg
choline chloride | Emissions/Emissions to soil/Emissions to agricultural soil | Masse | 1 | kg
chromium | Emissions/Emissions to air/Emissions to air, unspecified | Masse | 1 | kg
chromium | Emissions/Emissions to air/Emissions to urban air close to ground | Masse | 1 | kg
chromium | Emissions/Emissions to air/Emissions to non-urban air or from high stacks | Masse | 1 | kg
chromium | Emissions/Emissions to air/Emissions to air, unspecified (long-term) | Masse | 1 | kg
chromium | Resources/Resources from ground/Non-renewable element resources from ground | Masse | 1 | kg
chromium | Emissions/Emissions to soil/Emissions to agricultural soil | Masse | 1 | kg
chromium | Emissions/Emissions to soil/Emissions to soil, unspecified | Masse | 1 | kg
chromium | Emissions/Emissions to soil/Emissions to non-agricultural soil | Masse | 1 | kg
chromium (iii) | Emissions/Emissions to water/Emissions to fresh water | Masse | 1 | kg
chromium (iii) | Emissions/Emissions to water/Emissions to water, unspecified | Masse | 1 | kg
chromium (iii) | Emissions/Emissions to water/Emissions to sea water | Masse | 1 | kg
chromium (vi) | Emissions/Emissions to air/Emissions to urban air close to ground | Masse | 1 | kg
chromium (vi) | Emissions/Emissions to air/Emissions to air, unspecified (long-term) | Masse | 1 | kg
chromium (vi) | Emissions/Emissions to air/Emissions to non-urban air or from high stacks | Masse | 1 | kg
chromium (vi) | Emissions/Emissions to air/Emissions to air, unspecified | Masse | 1 | kg
chromium (vi) | Emissions/Emissions to soil/Emissions to soil, unspecified | Masse | 1 | kg
chromium (vi) | Emissions/Emissions to water/Emissions to fresh water | Masse | 1 | kg
chromium (vi) | Emissions/Emissions to water/Emissions to water, unspecified (long-term) | Masse | 1 | kg
chromium (vi) | Emissions/Emissions to water/Emissions to water, unspecified | Masse | 1 | kg
chrysene | Emissions/Emissions to air/Emissions to air, unspecified | Masse | 1 | kg
chrysene | Emissions/Emissions to water/Emissions to fresh water | Masse | 1 | kg
Cinidon-ethyl | Emissions/Emissions to soil/Emissions to agricultural soil | Masse | 1 | kg
clay | Resources/Resources from ground/Non-renewable material resources from ground | Masse | 1 | kg
clethodim | Emissions/Emissions to air/Emissions to non-urban air or from high stacks | Masse | 1 | kg
clethodim | Emissions/Emissions to soil/Emissions to agricultural soil | Masse | 1 | kg
clodinafop-propargyl | Emissions/Emissions to soil/Emissions to agricultural soil | Masse | 1 | kg
clomazone | Emissions/Emissions to soil/Emissions to agricultural soil | Masse | 1 | kg
clopyralid | Emissions/Emissions to soil/Emissions to agricultural soil | Masse | 1 | kg
cloquintocet-mexyl | Emissions/Emissions to soil/Emissions to agricultural soil | Masse | 1 | kg
Cloransulam-methyl | Emissions/Emissions to air/Emissions to non-urban air or from high stacks | Masse | 1 | kg
Cloransulam-methyl | Emissions/Emissions to soil/Emissions to agricultural soil | Masse | 1 | kg
cobalt | Emissions/Emissions to air/Emissions to air, unspecified | Masse | 1 | kg
cobalt | Emissions/Emissions to air/Emissions to urban air close to ground | Masse | 1 | kg
cobalt | Emissions/Emissions to air/Emissions to non-urban air or from high stacks | Masse | 1 | kg
cobalt | Emissions/Emissions to air/Emissions to air, unspecified (long-term) | Masse | 1 | kg
cobalt | Emissions/Emissions to soil/Emissions to soil, unspecified | Masse | 1 | kg
cobalt | Emissions/Emissions to soil/Emissions to non-agricultural soil | Masse | 1 | kg
cobalt | Emissions/Emissions to soil/Emissions to agricultural soil | Masse | 1 | kg
cobalt | Emissions/Emissions to water/Emissions to fresh water | Masse | 1 | kg
cobalt | Emissions/Emissions to water/Emissions to water, unspecified (long-term) | Masse | 1 | kg
cobalt | Emissions/Emissions to water/Emissions to water, unspecified | Masse | 1 | kg
cobalt | Emissions/Emissions to water/Emissions to sea water | Masse | 1 | kg
colemanite | Resources/Resources from ground/Non-renewable material resources from ground | Masse | 1 | kg
construction site | Land use/Land occupation | Area*time | 1 | m2*a
copper | Emissions/Emissions to air/Emissions to urban air close to ground | Masse | 1 | kg
copper | Emissions/Emissions to air/Emissions to non-urban air or from high stacks | Masse | 1 | kg
copper | Emissions/Emissions to air/Emissions to air, unspecified (long-term) | Masse | 1 | kg
copper | Emissions/Emissions to air/Emissions to lower stratosphere and upper troposphere | Masse | 1 | kg
copper | Emissions/Emissions to soil/Emissions to agricultural soil | Masse | 1 | kg
copper | Emissions/Emissions to soil/Emissions to soil, unspecified | Masse | 1 | kg
copper | Emissions/Emissions to soil/Emissions to non-agricultural soil | Masse | 1 | kg
copper | Emissions/Emissions to water/Emissions to water, unspecified | Masse | 1 | kg
copper | Emissions/Emissions to water/Emissions to water, unspecified (long-term) | Masse | 1 | kg
copper | Emissions/Emissions to water/Emissions to sea water | Masse | 1 | kg
Cu-HDO | Emissions/Emissions to water/Emissions to water, unspecified | Masse | 1 | kg
cumene | Emissions/Emissions to air/Emissions to non-urban air or from high stacks | Masse | 1 | kg
cumene | Emissions/Emissions to air/Emissions to air, unspecified | Masse | 1 | kg
cumene | Emissions/Emissions to air/Emissions to urban air close to ground | Masse | 1 | kg
cumene | Emissions/Emissions to water/Emissions to water, unspecified | Masse | 1 | kg
cumene | Emissions/Emissions to water/Emissions to fresh water | Masse | 1 | kg
cyanide | Emissions/Emissions to air/Emissions to non-urban air or from high stacks | Masse | 1 | kg
cyanide | Emissions/Emissions to air/Emissions to urban air close to ground | Masse | 1 | kg
cyanide | Emissions/Emissions to water/Emissions to water, unspecified | Masse | 1 | kg
cyanide | Emissions/Emissions to water/Emissions to sea water | Masse | 1 | kg
Cyanoacetic acid | Emissions/Emissions to air/Emissions to urban air close to ground | Masse | 1 | kg
cyclohexane | Emissions/Emissions to air/Emissions to urban air close to ground | Masse | 1 | kg
Cyhalothrin, gamma- | Emissions/Emissions to air/Emissions to non-urban air or from high stacks | Masse | 1 | kg
Cyhalothrin, gamma- | Emissions/Emissions to soil/Emissions to agricultural soil | Masse | 1 | kg
cymoxanil | Emissions/Emissions to soil/Emissions to agricultural soil | Masse | 1 | kg
cypermethrin | Emissions/Emissions to air/Emissions to non-urban air or from high stacks | Masse | 1 | kg
cypermethrin | Emissions/Emissions to soil/Emissions to agricultural soil | Masse | 1 | kg
cyproconazole | Emissions/Emissions to soil/Emissions to agricultural soil | Masse | 1 | kg
cyprodinil | Emissions/Emissions to soil/Emissions to agricultural soil | Masse | 1 | kg
deltamethrin | Emissions/Emissions to soil/Emissions to agricultural soil | Masse | 1 | kg
demeton-s-methyl sulfoxide | Emissions/Emissions to soil/Emissions to agricultural soil | Masse | 1 | kg
desmedipham | Emissions/Emissions to soil/Emissions to agricultural soil | Masse | 1 | kg
diammonium sulfate | Emissions/Emissions to water/Emissions to water, unspecified | Masse | 1 | kg
diatomite | Resources/Resources from ground/Non-renewable material resources from ground | Masse | 1 | kg
diazinon | Emissions/Emissions to soil/Emissions to agricultural soil | Masse | 1 | kg
dibenz[a,h]anthracene | Emissions/Emissions to air/Emissions to air, unspecified | Masse | 1 | kg
dibenz[a,h]anthracene | Emissions/Emissions to water/Emissions to fresh water | Masse | 1 | kg
dicamba | Emissions/Emissions to air/Emissions to non-urban air or from high stacks | Masse | 1 | kg
dicamba | Emissions/Emissions to soil/Emissions to agricultural soil | Masse | 1 | kg
dicamba | Emissions/Emissions to water/Emissions to fresh water | Masse | 1 | kg
dichloromethane | Emissions/Emissions to air/Emissions to urban air close to ground | Masse | 1 | kg
dichloromethane | Emissions/Emissions to air/Emissions to air, unspecified | Masse | 1 | kg
dichloromethane | Emissions/Emissions to air/Emissions to non-urban air or from high stacks | Masse | 1 | kg
dichloromethane | Emissions/Emissions to water/Emissions to fresh water | Masse | 1 | kg
dichloroprop | Emissions/Emissions to air/Emissions to non-urban air or from high stacks | Masse | 1 | kg
dichloroprop | Emissions/Emissions to soil/Emissions to agricultural soil | Masse | 1 | kg
dichloroprop | Emissions/Emissions to water/Emissions to fresh water | Masse | 1 | kg
Dichlorprop-P | Emissions/Emissions to soil/Emissions to agricultural soil | Masse | 1 | kg
dichlorvos | Emissions/Emissions to soil/Emissions to agricultural soil | Masse | 1 | kg
Dichromate | Emissions/Emissions to water/Emissions to fresh water | Masse | 1 | kg
Dichromate | Emissions/Emissions to water/Emissions to water, unspecified | Masse | 1 | kg
Diclofop | Emissions/Emissions to soil/Emissions to agricultural soil | Masse | 1 | kg
diclofop-methyl | Emissions/Emissions to soil/Emissions to agricultural soil | Masse | 1 | kg
diethanolamine | Emissions/Emissions to water/Emissions to water, unspecified | Masse | 1 | kg
diethyl ether | Emissions/Emissions to air/Emissions to urban air close to ground | Masse | 1 | kg
diethylamine | Emissions/Emissions to air/Emissions to urban air close to ground | Masse | 1 | kg
diethylamine | Emissions/Emissions to water/Emissions to fresh water | Masse | 1 | kg
diethylene glycol | Emissions/Emissions to air/Emissions to urban air close to ground | Masse | 1 | kg
difenoconazole | Emissions/Emissions to soil/Emissions to agricultural soil | Masse | 1 | kg
diflubenzuron | Emissions/Emissions to air/Emissions to non-urban air or from high stacks | Masse | 1 | kg
diflubenzuron | Emissions/Emissions to soil/Emissions to agricultural soil | Masse | 1 | kg
diflufenican | Emissions/Emissions to soil/Emissions to agricultural soil | Masse | 1 | kg
Diflufenzopyr-sodium | Emissions/Emissions to soil/Emissions to agricultural soil | Masse | 1 | kg
dimethenamid | Emissions/Emissions to soil/Emissions to agricultural soil | Masse | 1 | kg
dimethenamid | Emissions/Emissions to water/Emissions to fresh water | Masse | 1 | kg
dimethoate | Emissions/Emissions to soil/Emissions to agricultural soil | Masse | 1 | kg
dimethomorph | Emissions/Emissions to soil/Emissions to agricultural soil | Masse | 1 | kg
dimethyl carbonate | Emissions/Emissions to air/Emissions to air, unspecified | Masse | 1 | kg
dimethyl malonate | Emissions/Emissions to air/Emissions to urban air close to ground | Masse | 1 | kg
dimethylamine | Emissions/Emissions to air/Emissions to urban air close to ground | Masse | 1 | kg
dimethylamine | Emissions/Emissions to water/Emissions to fresh water | Masse | 1 | kg
dinitrogen | Emissions/Emissions to air/Emissions to air, unspecified | Masse | 1 | kg
dinitrogen | Resources/Resources from air/Renewable element resources from air | Masse | 1 | kg
dinitrogen | Emissions/Emissions to soil/Emissions to non-agricultural soil | Masse | 1 | kg
dinitrogen | Emissions/Emissions to soil/Emissions to soil, unspecified | Masse | 1 | kg
dinitrogen | Emissions/Emissions to water/Emissions to fresh water | Masse | 1 | kg
dinitrogen | Emissions/Emissions to water/Emissions to water, unspecified | Masse | 1 | kg
dinitrogen | Emissions/Emissions to water/Emissions to sea water | Masse | 1 | kg
dinitrogen tetraoxide | Emissions/Emissions to air/Emissions to air, unspecified | Masse | 1 | kg
dipropylamine | Emissions/Emissions to air/Emissions to urban air close to ground | Masse | 1 | kg
dipropylamine | Emissions/Emissions to water/Emissions to fresh water | Masse | 1 | kg
Dissolved solids | Emissions/Emissions to water/Emissions to fresh water | Masse | 1 | kg
Dissolved solids | Emissions/Emissions to water/Emissions to water, unspecified | Masse | 1 | kg
dithianon | Emissions/Emissions to soil/Emissions to agricultural soil | Masse | 1 | kg
diuron | Emissions/Emissions to soil/Emissions to agricultural soil | Masse | 1 | kg
DOC, Dissolved Organic Carbon | Emissions/Emissions to water/Emissions to water, unspecified (long-term) | Masse | 1 | kg
DOC, Dissolved Organic Carbon | Emissions/Emissions to water/Emissions to fresh water | Masse | 1 | kg
DOC, Dissolved Organic Carbon | Emissions/Emissions to water/Emissions to sea water | Masse | 1 | kg
DOC, Dissolved Organic Carbon | Emissions/Emissions to water/Emissions to water, unspecified | Masse | 1 | kg
dump site | Land use/Land occupation | Area*time | 1 | m2*a
dysprosium | Resources/Resources from ground/Non-renewable element resources from ground | Masse | 1 | kg
Elemental carbon | Emissions/Emissions to air/Emissions to urban air close to ground | Masse | 1 | kg
Elemental carbon | Emissions/Emissions to soil/Emissions to soil, unspecified | Masse | 1 | kg
Elemental carbon | Emissions/Emissions to water/Emissions to fresh water | Masse | 1 | kg
endosulfan | Emissions/Emissions to soil/Emissions to agricultural soil | Masse | 1 | kg
endothall | Emissions/Emissions to soil/Emissions to agricultural soil | Masse | 1 | kg
Energy, geothermal, converted | Resources/Resources from ground/Renewable energy resources from ground | Net calorific value | 1 | MJ
Energy, gross calorific value, in biomass, primary forest | Resources/Resources from biosphere/Renewable energy resources from biosphere | Net calorific value | 1 | MJ
Energy, kinetic (in wind), converted | Resources/Resources from air/Renewable energy resources from air | Net calorific value | 1 | MJ
Energy, solar, converted | Resources/Resources from air/Renewable energy resources from air | Net calorific value | 1 | MJ
esfenvalerate | Emissions/Emissions to air/Emissions to non-urban air or from high stacks | Masse | 1 | kg
esfenvalerate | Emissions/Emissions to soil/Emissions to agricultural soil | Masse | 1 | kg
ethalfluralin | Emissions/Emissions to soil/Emissions to agricultural soil | Masse | 1 | kg
ethane | Emissions/Emissions to air/Emissions to non-urban air or from high stacks | Masse | 1 | kg
ethane | Emissions/Emissions to air/Emissions to air, unspecified | Masse | 1 | kg
ethane | Emissions/Emissions to air/Emissions to urban air close to ground | Masse | 1 | kg
ethanol | Emissions/Emissions to air/Emissions to non-urban air or from high stacks | Masse | 1 | kg
ethanol | Emissions/Emissions to air/Emissions to urban air close to ground | Masse | 1 | kg
ethanol | Emissions/Emissions to air/Emissions to air, unspecified | Masse | 1 | kg
ethanol | Emissions/Emissions to water/Emissions to fresh water | Masse | 1 | kg
ethanol | Emissions/Emissions to water/Emissions to water, unspecified | Masse | 1 | kg
ethephon | Emissions/Emissions to air/Emissions to non-urban air or from high stacks | Masse | 1 | kg
ethephon | Emissions/Emissions to soil/Emissions to agricultural soil | Masse | 1 | kg
ethephon | Emissions/Emissions to water/Emissions to fresh water | Masse | 1 | kg
ethofumesate | Emissions/Emissions to soil/Emissions to agricultural soil | Masse | 1 | kg
ethoprophos | Emissions/Emissions to soil/Emissions to agricultural soil | Masse | 1 | kg
ethyl acetate | Emissions/Emissions to air/Emissions to urban air close to ground | Masse | 1 | kg
ethyl acetate | Emissions/Emissions to water/Emissions to fresh water | Masse | 1 | kg
ethyl amine | Emissions/Emissions to air/Emissions to urban air close to ground | Masse | 1 | kg
ethyl benzene | Emissions/Emissions to air/Emissions to urban air close to ground | Masse | 1 | kg
ethyl benzene | Emissions/Emissions to air/Emissions to non-urban air or from high stacks | Masse | 1 | kg
ethyl benzene | Emissions/Emissions to air/Emissions to air, unspecified | Masse | 1 | kg
ethyl benzene | Emissions/Emissions to water/Emissions to sea water | Masse | 1 | kg
ethyl benzene | Emissions/Emissions to water/Emissions to fresh water | Masse | 1 | kg
ethyl benzene | Emissions/Emissions to water/Emissions to water, unspecified | Masse | 1 | kg
Ethyl cellulose | Emissions/Emissions to air/Emissions to urban air close to ground | Masse | 1 | kg
ethylene | Emissions/Emissions to air/Emissions to urban air close to ground | Masse | 1 | kg
ethylene | Emissions/Emissions to air/Emissions to non-urban air or from high stacks | Masse | 1 | kg
ethylene | Emissions/Emissions to water/Emissions to fresh water | Masse | 1 | kg
ethylene oxide | Emissions/Emissions to air/Emissions to urban air close to ground | Masse | 1 | kg
ethylene oxide | Emissions/Emissions to air/Emissions to air, unspecified | Masse | 1 | kg
ethylene oxide | Emissions/Emissions to water/Emissions to fresh water | Masse | 1 | kg
ethylenediamine | Emissions/Emissions to air/Emissions to urban air close to ground | Masse | 1 | kg
ethylenediamine | Emissions/Emissions to water/Emissions to fresh water | Masse | 1 | kg
europium | Resources/Resources from ground/Non-renewable element resources from ground | Masse | 1 | kg
FC-14 | Emissions/Emissions to air/Emissions to urban air close to ground | Masse | 1 | kg
FC-14 | Emissions/Emissions to air/Emissions to air, unspecified | Masse | 1 | kg
feldspar | Resources/Resources from ground/Non-renewable material resources from ground | Masse | 1 | kg
fenbuconazole | Emissions/Emissions to soil/Emissions to agricultural soil | Masse | 1 | kg
fenoxaprop-ethyl | Emissions/Emissions to air/Emissions to non-urban air or from high stacks | Masse | 1 | kg
fenoxaprop-ethyl | Emissions/Emissions to soil/Emissions to agricultural soil | Masse | 1 | kg
fenoxaprop-p-ethyl | Emissions/Emissions to soil/Emissions to agricultural soil | Masse | 1 | kg
fenpropidin | Emissions/Emissions to soil/Emissions to agricultural soil | Masse | 1 | kg
fenpropimorph | Emissions/Emissions to soil/Emissions to agricultural soil | Masse | 1 | kg
fentin hydroxide | Emissions/Emissions to soil/Emissions to agricultural soil | Masse | 1 | kg
fipronil | Emissions/Emissions to soil/Emissions to agricultural soil | Masse | 1 | kg
Florasulam | Emissions/Emissions to soil/Emissions to agricultural soil | Masse | 1 | kg
fluazifop-p-butyl | Emissions/Emissions to air/Emissions to non-urban air or from high stacks | Masse | 1 | kg
fluazifop-p-butyl | Emissions/Emissions to soil/Emissions to agricultural soil | Masse | 1 | kg
Flucarbazone sodium salt | Emissions/Emissions to soil/Emissions to agricultural soil | Masse | 1 | kg
fludioxonil | Emissions/Emissions to soil/Emissions to agricultural soil | Masse | 1 | kg
flufenacet | Emissions/Emissions to air/Emissions to non-urban air or from high stacks | Masse | 1 | kg
flufenacet | Emissions/Emissions to soil/Emissions to agricultural soil | Masse | 1 | kg
flumetsulam | Emissions/Emissions to air/Emissions to non-urban air or from high stacks | Masse | 1 | kg
flumetsulam | Emissions/Emissions to soil/Emissions to agricultural soil | Masse | 1 | kg
flumiclorac-pentyl | Emissions/Emissions to air/Emissions to non-urban air or from high stacks | Masse | 1 | kg
flumiclorac-pentyl | Emissions/Emissions to soil/Emissions to agricultural soil | Masse | 1 | kg
flumioxazin | Emissions/Emissions to air/Emissions to non-urban air or from high stacks | Masse | 1 | kg
fluoranthene | Emissions/Emissions to air/Emissions to air, unspecified | Masse | 1 | kg
fluoranthene | Emissions/Emissions to water/Emissions to fresh water | Masse | 1 | kg
fluorene | Emissions/Emissions to air/Emissions to air, unspecified | Masse | 1 | kg
fluorene | Emissions/Emissions to water/Emissions to fresh water | Masse | 1 | kg
fluoride | Emissions/Emissions to soil/Emissions to non-agricultural soil | Masse | 1 | kg
fluoride | Emissions/Emissions to soil/Emissions to soil, unspecified | Masse | 1 | kg
fluoride | Emissions/Emissions to water/Emissions to sea water | Masse | 1 | kg
fluoride | Emissions/Emissions to water/Emissions to fresh water | Masse | 1 | kg
fluoride | Emissions/Emissions to water/Emissions to water, unspecified (long-term) | Masse | 1 | kg
fluoride | Emissions/Emissions to water/Emissions to water, unspecified | Masse | 1 | kg
fluorine | Emissions/Emissions to air/Emissions to urban air close to ground | Masse | 1 | kg
fluorine | Emissions/Emissions to air/Emissions to air, unspecified (long-term) | Masse | 1 | kg
fluorine | Emissions/Emissions to air/Emissions to non-urban air or from high stacks | Masse | 1 | kg
fluorine | Emissions/Emissions to air/Emissions to air, unspecified | Masse | 1 | kg
fluorine | Resources/Resources from ground/Non-renewable element resources from ground | Masse | 1 | kg
fluorspar | Resources/Resources from ground/Non-renewable material resources from ground | Masse | 1 | kg
Fluosilicic acid | Emissions/Emissions to air/Emissions to urban air close to ground | Masse | 1 | kg
Fluosilicic acid | Emissions/Emissions to water/Emissions to fresh water | Masse | 1 | kg
Fluosilicic acid | Emissions/Emissions to water/Emissions to water, unspecified | Masse | 1 | kg
Flupyrsulfuron-methyl | Emissions/Emissions to soil/Emissions to agricultural soil | Masse | 1 | kg
Fluquinconazole | Emissions/Emissions to soil/Emissions to agricultural soil | Masse | 1 | kg
fluroxypyr | Emissions/Emissions to soil/Emissions to agricultural soil | Masse | 1 | kg
Flurtamone | Emissions/Emissions to soil/Emissions to agricultural soil | Masse | 1 | kg
flusilazole | Emissions/Emissions to soil/Emissions to agricultural soil | Masse | 1 | kg
flutolanil | Emissions/Emissions to soil/Emissions to agricultural soil | Masse | 1 | kg
Foramsulfuron | Emissions/Emissions to soil/Emissions to agricultural soil | Masse | 1 | kg
forest, extensive | Land use/Land occupation | Area*time | 1 | m2*a
forest, intensive | Land use/Land occupation | Area*time | 1 | m2*a
formaldehyde | Emissions/Emissions to air/Emissions to urban air close to ground | Masse | 1 | kg
formaldehyde | Emissions/Emissions to air/Emissions to air, unspecified | Masse | 1 | kg
formaldehyde | Emissions/Emissions to air/Emissions to non-urban air or from high stacks | Masse | 1 | kg
formaldehyde | Emissions/Emissions to water/Emissions to fresh water | Masse | 1 | kg
formaldehyde | Emissions/Emissions to water/Emissions to water, unspecified | Masse | 1 | kg
formamide | Emissions/Emissions to air/Emissions to urban air close to ground | Masse | 1 | kg
formamide | Emissions/Emissions to water/Emissions to fresh water | Masse | 1 | kg
Formate | Emissions/Emissions to water/Emissions to water, unspecified | Masse | 1 | kg
formic acid | Emissions/Emissions to air/Emissions to urban air close to ground | Masse | 1 | kg
formic acid | Emissions/Emissions to air/Emissions to non-urban air or from high stacks | Masse | 1 | kg
formic acid | Emissions/Emissions to water/Emissions to fresh water | Masse | 1 | kg
from agriculture, mosaic | Land use/Land transformation | Area | 1 | m2
from arable | Land use/Land transformation | Area | 1 | m2
from arable, fallow | Land use/Land transformation | Area | 1 | m2
from arable, irrigated | Land use/Land transformation | Area | 1 | m2
from arable, irrigated, intensive | Land use/Land transformation | Area | 1 | m2
from arable, non-irrigated | Land use/Land transformation | Area | 1 | m2
from arable, non-irrigated, extensive | Land use/Land transformation | Area | 1 | m2
from arable, non-irrigated, intensive | Land use/Land transformation | Area | 1 | m2
from dump site | Land use/Land transformation | Area | 1 | m2
from forest | Land use/Land transformation | Area | 1 | m2
from forest, extensive | Land use/Land transformation | Area | 1 | m2
from forest, intensive | Land use/Land transformation | Area | 1 | m2
from forest, primary | Land use/Land transformation | Area | 1 | m2
from forest, secondary | Land use/Land transformation | Area | 1 | m2
from grassland, for livestock grazing | Land use/Land transformation | Area | 1 | m2
from grassland, not used | Land use/Land transformation | Area | 1 | m2
from industrial area | Land use/Land transformation | Area | 1 | m2
from mineral extraction site | Land use/Land transformation | Area | 1 | m2
from pasture/meadow | Land use/Land transformation | Area | 1 | m2
from pasture/meadow, extensive | Land use/Land transformation | Area | 1 | m2
from pasture/meadow, intensive | Land use/Land transformation | Area | 1 | m2
from permanent crops | Land use/Land transformation | Area | 1 | m2
from permanent crops, irrigated | Land use/Land transformation | Area | 1 | m2
from permanent crops, irrigated, intensive | Land use/Land transformation | Area | 1 | m2
from rivers, natural | Land use/Land transformation | Area | 1 | m2
from seabed | Land use/Land transformation | Area | 1 | m2
from seabed, marine infrastructure | Land use/Land transformation | Area | 1 | m2
from shrub land | Land use/Land transformation | Area | 1 | m2
from traffic area, rail/road embankment | Land use/Land transformation | Area | 1 | m2
from traffic area, road network | Land use/Land transformation | Area | 1 | m2
from unspecified | Land use/Land transformation | Area | 1 | m2
from unspecified, natural | Land use/Land transformation | Area | 1 | m2
from wetlands, inland | Land use/Land transformation | Area | 1 | m2
Fungicides, unspecified | Emissions/Emissions to soil/Emissions to agricultural soil | Masse | 1 | kg
Fungicides, unspecified | Emissions/Emissions to water/Emissions to sea water | Masse | 1 | kg
furan | Emissions/Emissions to air/Emissions to non-urban air or from high stacks | Masse | 1 | kg
furan | Emissions/Emissions to air/Emissions to air, unspecified | Masse | 1 | kg
gadolinium | Resources/Resources from ground/Non-renewable element resources from ground | Masse | 1 | kg
gallium | Resources/Resources from ground/Non-renewable element resources from ground | Masse | 1 | kg
Gas, mine, off-gas, process, coal mining | Resources/Resources from ground/Non-renewable material resources from ground | Volume | 1 | m3
Glufosinate | Emissions/Emissions to soil/Emissions to agricultural soil | Masse | 1 | kg
glutaraldehyde | Emissions/Emissions to water/Emissions to sea water | Masse | 1 | kg
glyphosate | Emissions/Emissions to air/Emissions to non-urban air or from high stacks | Masse | 1 | kg
glyphosate | Emissions/Emissions to soil/Emissions to agricultural soil | Masse | 1 | kg
glyphosate | Emissions/Emissions to soil/Emissions to non-agricultural soil | Masse | 1 | kg
glyphosate | Emissions/Emissions to water/Emissions to fresh water | Masse | 1 | kg
glyphosate | Emissions/Emissions to water/Emissions to water, unspecified | Masse | 1 | kg
granite | Resources/Resources from ground/Non-renewable material resources from ground | Masse | 1 | kg
grassland, for livestock grazing | Land use/Land occupation | Area*time | 1 | m2*a
grassland, not used | Land use/Land occupation | Area*time | 1 | m2*a
ground water | Resources/Resources from water/Renewable material resources from water | Volume | 1 | m3
gypsum | Resources/Resources from ground/Non-renewable material resources from ground | Masse | 1 | kg
Halon-1001 | Emissions/Emissions to air/Emissions to air, unspecified | Masse | 1 | kg
Halon-1001 | Emissions/Emissions to air/Emissions to urban air close to ground | Masse | 1 | kg
Halon-1211 | Emissions/Emissions to air/Emissions to non-urban air or from high stacks | Masse | 1 | kg
Halon-1301 | Emissions/Emissions to air/Emissions to urban air close to ground | Masse | 1 | kg
Halon-1301 | Emissions/Emissions to air/Emissions to non-urban air or from high stacks | Masse | 1 | kg
halosulfuron-methyl | Emissions/Emissions to soil/Emissions to agricultural soil | Masse | 1 | kg
Haloxyfop- (R) Methylester | Emissions/Emissions to soil/Emissions to agricultural soil | Masse | 1 | kg
HCFC-124 | Emissions/Emissions to air/Emissions to air, unspecified | Masse | 1 | kg
HCFC-140 | Emissions/Emissions to air/Emissions to non-urban air or from high stacks | Masse | 1 | kg
HCFC-140 | Emissions/Emissions to air/Emissions to air, unspecified | Masse | 1 | kg
HCFC-140 | Emissions/Emissions to water/Emissions to fresh water | Masse | 1 | kg
HCFC-21 | Emissions/Emissions to air/Emissions to urban air close to ground | Masse | 1 | kg
HCFC-22 | Emissions/Emissions to air/Emissions to urban air close to ground | Masse | 1 | kg
HCFC-22 | Emissions/Emissions to air/Emissions to non-urban air or from high stacks | Masse | 1 | kg
HCFC-22 | Emissions/Emissions to air/Emissions to air, unspecified | Masse | 1 | kg
helium | Emissions/Emissions to air/Emissions to air, unspecified | Masse | 1 | kg
helium | Emissions/Emissions to air/Emissions to non-urban air or from high stacks | Masse | 1 | kg
heptane | Emissions/Emissions to air/Emissions to air, unspecified | Masse | 1 | kg
heptane | Emissions/Emissions to air/Emissions to urban air close to ground | Masse | 1 | kg
Herbicides, unspecified | Emissions/Emissions to soil/Emissions to agricultural soil | Masse | 1 | kg
hexachlorobenzene | Emissions/Emissions to air/Emissions to urban air close to ground | Masse | 1 | kg
hexachlorobenzene | Emissions/Emissions to air/Emissions to non-urban air or from high stacks | Masse | 1 | kg
hexachlorobenzene | Emissions/Emissions to air/Emissions to air, unspecified | Masse | 1 | kg
hexachlorobenzene | Emissions/Emissions to water/Emissions to water, unspecified | Masse | 1 | kg
hexane | Emissions/Emissions to air/Emissions to urban air close to ground | Masse | 1 | kg
hexane | Emissions/Emissions to air/Emissions to non-urban air or from high stacks | Masse | 1 | kg
hexane | Emissions/Emissions to air/Emissions to air, unspecified | Masse | 1 | kg
HFC-116 | Emissions/Emissions to air/Emissions to urban air close to ground | Masse | 1 | kg
HFC-116 | Emissions/Emissions to air/Emissions to air, unspecified | Masse | 1 | kg
HFC-125 | Emissions/Emissions to air/Emissions to non-urban air or from high stacks | Masse | 1 | kg
HFC-134a | Emissions/Emissions to air/Emissions to urban air close to ground | Masse | 1 | kg
HFC-134a | Emissions/Emissions to air/Emissions to non-urban air or from high stacks | Masse | 1 | kg
HFC-152a | Emissions/Emissions to air/Emissions to urban air close to ground | Masse | 1 | kg
HFC-152a | Emissions/Emissions to air/Emissions to non-urban air or from high stacks | Masse | 1 | kg
HFC-23 | Emissions/Emissions to air/Emissions to urban air close to ground | Masse | 1 | kg
hydrocarbons (unspecified) | Emissions/Emissions to air/Emissions to non-urban air or from high stacks | Masse | 1 | kg
hydrocarbons (unspecified) | Emissions/Emissions to soil/Emissions to soil, unspecified | Masse | 1 | kg
hydrocarbons (unspecified) | Emissions/Emissions to water/Emissions to fresh water | Masse | 1 | kg
hydrocarbons (unspecified) | Emissions/Emissions to water/Emissions to water, unspecified | Masse | 1 | kg
hydrocarbons (unspecified) | Emissions/Emissions to water/Emissions to sea water | Masse | 1 | kg
Hydrocarbons, aliphatic, alkanes, cyclic | Emissions/Emissions to air/Emissions to urban air close to ground | Masse | 1 | kg
Hydrocarbons, aliphatic, alkanes, cyclic | Emissions/Emissions to air/Emissions to non-urban air or from high stacks | Masse | 1 | kg
Hydrocarbons, aliphatic, alkanes, unspecified | Emissions/Emissions to air/Emissions to urban air close to ground | Masse | 1 | kg
Hydrocarbons, aliphatic, alkanes, unspecified | Emissions/Emissions to air/Emissions to non-urban air or from high stacks | Masse | 1 | kg
Hydrocarbons, aliphatic, alkanes, unspecified | Emissions/Emissions to air/Emissions to air, unspecified | Masse | 1 | kg
Hydrocarbons, aliphatic, alkanes, unspecified | Emissions/Emissions to air/Emissions to air, unspecified (long-term) | Masse | 1 | kg
Hydrocarbons, aliphatic, alkanes, unspecified | Emissions/Emissions to water/Emissions to sea water | Masse | 1 | kg
Hydrocarbons, aliphatic, alkanes, unspecified | Emissions/Emissions to water/Emissions to fresh water | Masse | 1 | kg
Hydrocarbons, aliphatic, unsaturated | Emissions/Emissions to air/Emissions to urban air close to ground | Masse | 1 | kg
Hydrocarbons, aliphatic, unsaturated | Emissions/Emissions to air/Emissions to non-urban air or from high stacks | Masse | 1 | kg
Hydrocarbons, aliphatic, unsaturated | Emissions/Emissions to air/Emissions to air, unspecified | Masse | 1 | kg
Hydrocarbons, aliphatic, unsaturated | Emissions/Emissions to water/Emissions to fresh water | Masse | 1 | kg
Hydrocarbons, aliphatic, unsaturated | Emissions/Emissions to water/Emissions to water, unspecified | Masse | 1 | kg
Hydrocarbons, aromatic | Emissions/Emissions to air/Emissions to non-urban air or from high stacks | Masse | 1 | kg
Hydrocarbons, aromatic | Emissions/Emissions to air/Emissions to urban air close to ground | Masse | 1 | kg
Hydrocarbons, aromatic | Emissions/Emissions to air/Emissions to air, unspecified | Masse | 1 | kg
Hydrocarbons, aromatic | Emissions/Emissions to water/Emissions to sea water | Masse | 1 | kg
Hydrocarbons, aromatic | Emissions/Emissions to water/Emissions to fresh water | Masse | 1 | kg
Hydrocarbons, chlorinated | Emissions/Emissions to air/Emissions to urban air close to ground | Masse | 1 | kg
Hydrocarbons, chlorinated | Emissions/Emissions to air/Emissions to air, unspecified | Masse | 1 | kg
Hydrocarbons, chlorinated | Emissions/Emissions to air/Emissions to non-urban air or from high stacks | Masse | 1 | kg
hydrogen | Emissions/Emissions to air/Emissions to urban air close to ground | Masse | 1 | kg
hydrogen | Emissions/Emissions to air/Emissions to air, unspecified | Masse | 1 | kg
hydrogen arsenide | Emissions/Emissions to air/Emissions to urban air close to ground | Masse | 1 | kg
Hydrogen carbonate | Emissions/Emissions to water/Emissions to sea water | Masse | 1 | kg
hydrogen chloride | Emissions/Emissions to air/Emissions to air, unspecified | Masse | 1 | kg
hydrogen chloride | Emissions/Emissions to air/Emissions to urban air close to ground | Masse | 1 | kg
hydrogen chloride | Emissions/Emissions to air/Emissions to non-urban air or from high stacks | Masse | 1 | kg
hydrogen chloride | Emissions/Emissions to air/Emissions to air, unspecified (long-term) | Masse | 1 | kg
hydrogen chloride | Emissions/Emissions to water/Emissions to water, unspecified | Masse | 1 | kg
hydrogen fluoride | Emissions/Emissions to air/Emissions to urban air close to ground | Masse | 1 | kg
hydrogen fluoride | Emissions/Emissions to air/Emissions to air, unspecified | Masse | 1 | kg
hydrogen fluoride | Emissions/Emissions to air/Emissions to non-urban air or from high stacks | Masse | 1 | kg
hydrogen fluoride | Emissions/Emissions to air/Emissions to air, unspecified (long-term) | Masse | 1 | kg
hydrogen peroxide | Emissions/Emissions to air/Emissions to urban air close to ground | Masse | 1 | kg
hydrogen peroxide | Emissions/Emissions to water/Emissions to fresh water | Masse | 1 | kg
hydrogen sulfide | Emissions/Emissions to air/Emissions to air, unspecified | Masse | 1 | kg
hydrogen sulfide | Emissions/Emissions to air/Emissions to non-urban air or from high stacks | Masse | 1 | kg
hydrogen sulfide | Emissions/Emissions to air/Emissions to urban air close to ground | Masse | 1 | kg
hydrogen sulfide | Emissions/Emissions to air/Emissions to air, unspecified (long-term) | Masse | 1 | kg
hydrogen sulfide | Emissions/Emissions to water/Emissions to fresh water | Masse | 1 | kg
hydrogen sulfide | Emissions/Emissions to water/Emissions to water, unspecified (long-term) | Masse | 1 | kg
hydroxide | Emissions/Emissions to water/Emissions to fresh water | Masse | 1 | kg
hydroxide | Emissions/Emissions to water/Emissions to water, unspecified | Masse | 1 | kg
hypochlorite | Emissions/Emissions to water/Emissions to sea water | Masse | 1 | kg
hypochlorite | Emissions/Emissions to water/Emissions to fresh water | Masse | 1 | kg
imazamox | Emissions/Emissions to air/Emissions to non-urban air or from high stacks | Masse | 1 | kg
imazamox | Emissions/Emissions to soil/Emissions to agricultural soil | Masse | 1 | kg
imazapyr | Emissions/Emissions to soil/Emissions to agricultural soil | Masse | 1 | kg
imazaquin | Emissions/Emissions to air/Emissions to non-urban air or from high stacks | Masse | 1 | kg
imazaquin | Emissions/Emissions to soil/Emissions to agricultural soil | Masse | 1 | kg
imidacloprid | Emissions/Emissions to soil/Emissions to agricultural soil | Masse | 1 | kg
indeno(1,2,3-cd)pyrene | Emissions/Emissions to air/Emissions to air, unspecified | Masse | 1 | kg
indeno(1,2,3-cd)pyrene | Emissions/Emissions to water/Emissions to fresh water | Masse | 1 | kg
indoxacarb | Emissions/Emissions to soil/Emissions to agricultural soil | Masse | 1 | kg
industrial area | Land use/Land occupation | Area*time | 1 | m2*a
inland water bodies | Land use/Land occupation | Area*time | 1 | m2*a
Insecticides, unspecified | Emissions/Emissions to soil/Emissions to agricultural soil | Masse | 1 | kg
iodide | Emissions/Emissions to soil/Emissions to non-agricultural soil | Masse | 1 | kg
iodide | Emissions/Emissions to water/Emissions to water, unspecified (long-term) | Masse | 1 | kg
iodide | Emissions/Emissions to water/Emissions to fresh water | Masse | 1 | kg
iodide | Emissions/Emissions to water/Emissions to sea water | Masse | 1 | kg
iodine | Emissions/Emissions to air/Emissions to urban air close to ground | Masse | 1 | kg
iodine | Emissions/Emissions to air/Emissions to air, unspecified | Masse | 1 | kg
iodine | Emissions/Emissions to air/Emissions to air, unspecified (long-term) | Masse | 1 | kg
iodine | Resources/Resources from water/Non-renewable element resources from water | Masse | 1 | kg
Iodosulfuron | Emissions/Emissions to soil/Emissions to agricultural soil | Masse | 1 | kg
Iodosulfuron-methyl-sodium | Emissions/Emissions to soil/Emissions to agricultural soil | Masse | 1 | kg
ioxynil | Emissions/Emissions to soil/Emissions to agricultural soil | Masse | 1 | kg
iprodione | Emissions/Emissions to soil/Emissions to agricultural soil | Masse | 1 | kg
iron | Emissions/Emissions to air/Emissions to air, unspecified | Masse | 1 | kg
iron | Emissions/Emissions to air/Emissions to urban air close to ground | Masse | 1 | kg
iron | Emissions/Emissions to air/Emissions to non-urban air or from high stacks | Masse | 1 | kg
iron | Emissions/Emissions to air/Emissions to air, unspecified (long-term) | Masse | 1 | kg
iron | Resources/Resources from ground/Non-renewable element resources from ground | Masse | 1 | kg
iron | Emissions/Emissions to soil/Emissions to soil, unspecified | Masse | 1 | kg
iron | Emissions/Emissions to soil/Emissions to non-agricultural soil | Masse | 1 | kg
iron | Emissions/Emissions to soil/Emissions to agricultural soil | Masse | 1 | kg
iron | Emissions/Emissions to water/Emissions to fresh water | Masse | 1 | kg
iron (ii) | Emissions/Emissions to water/Emissions to fresh water | Masse | 1 | kg
iron (ii) | Emissions/Emissions to water/Emissions to water, unspecified (long-term) | Masse | 1 | kg
iron (ii) | Emissions/Emissions to water/Emissions to sea water | Masse | 1 | kg
iron (ii) | Emissions/Emissions to water/Emissions to water, unspecified | Masse | 1 | kg
isobutanol | Emissions/Emissions to air/Emissions to urban air close to ground | Masse | 1 | kg
isobutanol | Emissions/Emissions to water/Emissions to fresh water | Masse | 1 | kg
Isocyanic acid | Emissions/Emissions to air/Emissions to urban air close to ground | Masse | 1 | kg
isoprene | Emissions/Emissions to air/Emissions to non-urban air or from high stacks | Masse | 1 | kg
isoprene | Emissions/Emissions to air/Emissions to air, unspecified | Masse | 1 | kg
isopropanol | Emissions/Emissions to air/Emissions to non-urban air or from high stacks | Masse | 1 | kg
isopropanol | Emissions/Emissions to air/Emissions to air, unspecified | Masse | 1 | kg
isopropanol | Emissions/Emissions to water/Emissions to fresh water | Masse | 1 | kg
isopropanol | Emissions/Emissions to water/Emissions to water, unspecified | Masse | 1 | kg
isopropylamine | Emissions/Emissions to air/Emissions to urban air close to ground | Masse | 1 | kg
isopropylamine | Emissions/Emissions to water/Emissions to fresh water | Masse | 1 | kg
isoproturon | Emissions/Emissions to soil/Emissions to agricultural soil | Masse | 1 | kg
isoxaflutole | Emissions/Emissions to soil/Emissions to agricultural soil | Masse | 1 | kg
kaolinite | Resources/Resources from ground/Non-renewable material resources from ground | Masse | 1 | kg
kieserite | Resources/Resources from ground/Non-renewable material resources from ground | Masse | 1 | kg
kresoxim methyl | Emissions/Emissions to soil/Emissions to agricultural soil | Masse | 1 | kg
krypton | Resources/Resources from air/Renewable element resources from air | Masse | 1 | kg
Lactic acid | Emissions/Emissions to air/Emissions to urban air close to ground | Masse | 1 | kg
Lactic acid | Emissions/Emissions to water/Emissions to fresh water | Masse | 1 | kg
lactofen | Emissions/Emissions to air/Emissions to non-urban air or from high stacks | Masse | 1 | kg
lactofen | Emissions/Emissions to soil/Emissions to agricultural soil | Masse | 1 | kg
lake water | Resources/Resources from water/Renewable material resources from water | Volume | 1 | m3
lakes, artificial | Land use/Land occupation | Area*time | 1 | m2*a
lambda-cyhalothrin | Emissions/Emissions to air/Emissions to non-urban air or from high stacks | Masse | 1 | kg
lambda-cyhalothrin | Emissions/Emissions to soil/Emissions to agricultural soil | Masse | 1 | kg
lambda-cyhalothrin | Emissions/Emissions to water/Emissions to fresh water | Masse | 1 | kg
lasso | Emissions/Emissions to air/Emissions to non-urban air or from high stacks | Masse | 1 | kg
lasso | Emissions/Emissions to soil/Emissions to agricultural soil | Masse | 1 | kg
lauric acid | Emissions/Emissions to water/Emissions to water, unspecified | Masse | 1 | kg
lead | Emissions/Emissions to air/Emissions to air, unspecified | Masse | 1 | kg
lead | Emissions/Emissions to air/Emissions to urban air close to ground | Masse | 1 | kg
lead | Emissions/Emissions to air/Emissions to non-urban air or from high stacks | Masse | 1 | kg
lead | Emissions/Emissions to air/Emissions to air, unspecified (long-term) | Masse | 1 | kg
lead | Emissions/Emissions to air/Emissions to lower stratosphere and upper troposphere | Masse | 1 | kg
lead | Emissions/Emissions to soil/Emissions to agricultural soil | Masse | 1 | kg
lead | Emissions/Emissions to soil/Emissions to soil, unspecified | Masse | 1 | kg
lead | Emissions/Emissions to soil/Emissions to non-agricultural soil | Masse | 1 | kg
lead | Emissions/Emissions to water/Emissions to fresh water | Masse | 1 | kg
lead | Emissions/Emissions to water/Emissions to water, unspecified | Masse | 1 | kg
lead | Emissions/Emissions to water/Emissions to water, unspecified (long-term) | Masse | 1 | kg
lead | Emissions/Emissions to water/Emissions to sea water | Masse | 1 | kg
lenacil | Emissions/Emissions to soil/Emissions to agricultural soil | Masse | 1 | kg
linuron | Emissions/Emissions to soil/Emissions to agricultural soil | Masse | 1 | kg
lithium | Emissions/Emissions to air/Emissions to urban air close to ground | Masse | 1 | kg
lithium | Emissions/Emissions to soil/Emissions to soil, unspecified | Masse | 1 | kg
lithium | Emissions/Emissions to water/Emissions to fresh water | Masse | 1 | kg
Lithium, ion | Emissions/Emissions to water/Emissions to fresh water | Masse | 1 | kg
Lithium, ion | Emissions/Emissions to water/Emissions to water, unspecified | Masse | 1 | kg
m-xylene | Emissions/Emissions to air/Emissions to air, unspecified | Masse | 1 | kg
m-xylene | Emissions/Emissions to air/Emissions to urban air close to ground | Masse | 1 | kg
m-xylene | Emissions/Emissions to air/Emissions to non-urban air or from high stacks | Masse | 1 | kg
m-xylene | Emissions/Emissions to water/Emissions to fresh water | Masse | 1 | kg
m-xylene | Emissions/Emissions to water/Emissions to water, unspecified | Masse | 1 | kg
magnesite | Resources/Resources from ground/Non-renewable material resources from ground | Masse | 1 | kg
magnesium | Emissions/Emissions to air/Emissions to air, unspecified (long-term) | Masse | 1 | kg
magnesium | Emissions/Emissions to air/Emissions to non-urban air or from high stacks | Masse | 1 | kg
magnesium | Emissions/Emissions to air/Emissions to urban air close to ground | Masse | 1 | kg
magnesium | Emissions/Emissions to air/Emissions to air, unspecified | Masse | 1 | kg
magnesium | Emissions/Emissions to soil/Emissions to non-agricultural soil | Masse | 1 | kg
magnesium | Emissions/Emissions to soil/Emissions to soil, unspecified | Masse | 1 | kg
magnesium | Emissions/Emissions to soil/Emissions to agricultural soil | Masse | 1 | kg
magnesium | Emissions/Emissions to water/Emissions to fresh water | Masse | 1 | kg
magnesium | Emissions/Emissions to water/Emissions to water, unspecified (long-term) | Masse | 1 | kg
magnesium | Emissions/Emissions to water/Emissions to sea water | Masse | 1 | kg
magnesium | Emissions/Emissions to water/Emissions to water, unspecified | Masse | 1 | kg
malathion | Emissions/Emissions to soil/Emissions to agricultural soil | Masse | 1 | kg
maleic hydrazide acid | Emissions/Emissions to soil/Emissions to agricultural soil | Masse | 1 | kg
mancozeb | Emissions/Emissions to soil/Emissions to agricultural soil | Masse | 1 | kg
maneb | Emissions/Emissions to soil/Emissions to agricultural soil | Masse | 1 | kg
manganese | Emissions/Emissions to air/Emissions to air, unspecified | Masse | 1 | kg
manganese | Emissions/Emissions to air/Emissions to urban air close to ground | Masse | 1 | kg
manganese | Emissions/Emissions to air/Emissions to non-urban air or from high stacks | Masse | 1 | kg
manganese | Emissions/Emissions to air/Emissions to air, unspecified (long-term) | Masse | 1 | kg
manganese | Emissions/Emissions to soil/Emissions to soil, unspecified | Masse | 1 | kg
manganese | Emissions/Emissions to soil/Emissions to non-agricultural soil | Masse | 1 | kg
manganese | Emissions/Emissions to soil/Emissions to agricultural soil | Masse | 1 | kg
manganese | Emissions/Emissions to water/Emissions to fresh water | Masse | 1 | kg
manganese | Emissions/Emissions to water/Emissions to water, unspecified (long-term) | Masse | 1 | kg
manganese | Emissions/Emissions to water/Emissions to sea water | Masse | 1 | kg
manganese | Emissions/Emissions to water/Emissions to water, unspecified | Masse | 1 | kg
MCPB | Emissions/Emissions to air/Emissions to non-urban air or from high stacks | Masse | 1 | kg
MCPB | Emissions/Emissions to soil/Emissions to agricultural soil | Masse | 1 | kg
MCPB | Emissions/Emissions to water/Emissions to fresh water | Masse | 1 | kg
mecoprop-p | Emissions/Emissions to soil/Emissions to agricultural soil | Masse | 1 | kg
Mefenpyr | Emissions/Emissions to soil/Emissions to agricultural soil | Masse | 1 | kg
Mefenpyr-diethyl | Emissions/Emissions to soil/Emissions to agricultural soil | Masse | 1 | kg
mepiquat chloride | Emissions/Emissions to soil/Emissions to agricultural soil | Masse | 1 | kg
mercury | Emissions/Emissions to air/Emissions to urban air close to ground | Masse | 1 | kg
mercury | Emissions/Emissions to air/Emissions to non-urban air or from high stacks | Masse | 1 | kg
mercury | Emissions/Emissions to air/Emissions to air, unspecified (long-term) | Masse | 1 | kg
mercury | Emissions/Emissions to air/Emissions to lower stratosphere and upper troposphere | Masse | 1 | kg
mercury | Resources/Resources from ground/Non-renewable element resources from ground | Masse | 1 | kg
mercury | Emissions/Emissions to soil/Emissions to agricultural soil | Masse | 1 | kg
mercury | Emissions/Emissions to soil/Emissions to non-agricultural soil | Masse | 1 | kg
mercury | Emissions/Emissions to soil/Emissions to soil, unspecified | Masse | 1 | kg
mercury | Emissions/Emissions to water/Emissions to water, unspecified (long-term) | Masse | 1 | kg
mercury | Emissions/Emissions to water/Emissions to sea water | Masse | 1 | kg
mercury | Emissions/Emissions to water/Emissions to water, unspecified | Masse | 1 | kg
Mesosulfuron-methyl (prop) | Emissions/Emissions to soil/Emissions to agricultural soil | Masse | 1 | kg
mesotrione (iso); 2-[4-(methylsulfonyl)-2-nitrobenzoyl]-1,3-cyclohexanedione | Emissions/Emissions to soil/Emissions to agricultural soil | Masse | 1 | kg
metalaxil | Emissions/Emissions to soil/Emissions to agricultural soil | Masse | 1 | kg
metaldehyde | Emissions/Emissions to soil/Emissions to agricultural soil | Masse | 1 | kg
metam-sodium | Emissions/Emissions to soil/Emissions to agricultural soil | Masse | 1 | kg
metamitron | Emissions/Emissions to soil/Emissions to agricultural soil | Masse | 1 | kg
metazachlor | Emissions/Emissions to soil/Emissions to agricultural soil | Masse | 1 | kg
metconazole | Emissions/Emissions to soil/Emissions to agricultural soil | Masse | 1 | kg
methacrylate | Emissions/Emissions to air/Emissions to urban air close to ground | Masse | 1 | kg
methacrylate | Emissions/Emissions to water/Emissions to fresh water | Masse | 1 | kg
methane (biogenic) | Emissions/Emissions to air/Emissions to urban air close to ground | Masse | 1 | kg
methane (fossil) | Emissions/Emissions to air/Emissions to air, unspecified | Masse | 1 | kg
methane (fossil) | Emissions/Emissions to air/Emissions to urban air close to ground | Masse | 1 | kg
methane (fossil) | Emissions/Emissions to air/Emissions to non-urban air or from high stacks | Masse | 1 | kg
methane (fossil) | Emissions/Emissions to air/Emissions to air, unspecified (long-term) | Masse | 1 | kg
methane (land use change) | Emissions/Emissions to air/Emissions to non-urban air or from high stacks | Masse | 1 | kg
Methanesulfonic acid | Emissions/Emissions to air/Emissions to urban air close to ground | Masse | 1 | kg
methanol | Emissions/Emissions to air/Emissions to non-urban air or from high stacks | Masse | 1 | kg
methanol | Emissions/Emissions to air/Emissions to urban air close to ground | Masse | 1 | kg
methanol | Emissions/Emissions to air/Emissions to air, unspecified | Masse | 1 | kg
methanol | Emissions/Emissions to water/Emissions to fresh water | Masse | 1 | kg
methanol | Emissions/Emissions to water/Emissions to sea water | Masse | 1 | kg
methanol | Emissions/Emissions to water/Emissions to water, unspecified | Masse | 1 | kg
methomyl | Emissions/Emissions to air/Emissions to non-urban air or from high stacks | Masse | 1 | kg
methomyl | Emissions/Emissions to soil/Emissions to agricultural soil | Masse | 1 | kg
methomyl | Emissions/Emissions to water/Emissions to fresh water | Masse | 1 | kg
methyl acetate | Emissions/Emissions to air/Emissions to urban air close to ground | Masse | 1 | kg
methyl acetate | Emissions/Emissions to air/Emissions to air, unspecified | Masse | 1 | kg
methyl acetate | Emissions/Emissions to water/Emissions to fresh water | Masse | 1 | kg
Methyl borate | Emissions/Emissions to air/Emissions to urban air close to ground | Masse | 1 | kg
methyl ether | Emissions/Emissions to air/Emissions to air, unspecified | Masse | 1 | kg
methyl ethyl ketone | Emissions/Emissions to air/Emissions to non-urban air or from high stacks | Masse | 1 | kg
methyl ethyl ketone | Emissions/Emissions to air/Emissions to urban air close to ground | Masse | 1 | kg
methyl formate | Emissions/Emissions to air/Emissions to urban air close to ground | Masse | 1 | kg
methyl formate | Emissions/Emissions to air/Emissions to air, unspecified | Masse | 1 | kg
methyl formate | Emissions/Emissions to water/Emissions to fresh water | Masse | 1 | kg
methyl isobutyl ketone | Emissions/Emissions to air/Emissions to non-urban air or from high stacks | Masse | 1 | kg
methyl isobutyl ketone | Emissions/Emissions to air/Emissions to urban air close to ground | Masse | 1 | kg
methyl isobutyl ketone | Emissions/Emissions to water/Emissions to fresh water | Masse | 1 | kg
methyl isobutyl ketone | Emissions/Emissions to water/Emissions to water, unspecified | Masse | 1 | kg
methyl lactate | Emissions/Emissions to air/Emissions to urban air close to ground | Masse | 1 | kg
methyl parathion | Emissions/Emissions to air/Emissions to non-urban air or from high stacks | Masse | 1 | kg
methyl parathion | Emissions/Emissions to soil/Emissions to agricultural soil | Masse | 1 | kg
Methyl pentane | Emissions/Emissions to water/Emissions to fresh water | Masse | 1 | kg
methylamine | Emissions/Emissions to air/Emissions to urban air close to ground | Masse | 1 | kg
methylamine | Emissions/Emissions to air/Emissions to air, unspecified | Masse | 1 | kg
methylamine | Emissions/Emissions to water/Emissions to fresh water | Masse | 1 | kg
metiram | Emissions/Emissions to soil/Emissions to agricultural soil | Masse | 1 | kg
metolachlor | Emissions/Emissions to air/Emissions to non-urban air or from high stacks | Masse | 1 | kg
metolachlor | Emissions/Emissions to soil/Emissions to agricultural soil | Masse | 1 | kg
metolachlor | Emissions/Emissions to water/Emissions to fresh water | Masse | 1 | kg
Metosulam | Emissions/Emissions to soil/Emissions to agricultural soil | Masse | 1 | kg
metribuzin | Emissions/Emissions to air/Emissions to non-urban air or from high stacks | Masse | 1 | kg
metribuzin | Emissions/Emissions to soil/Emissions to agricultural soil | Masse | 1 | kg
metsulfuron-methyl | Emissions/Emissions to soil/Emissions to agricultural soil | Masse | 1 | kg
mineral extraction site | Land use/Land occupation | Area*time | 1 | m2*a
molinate | Emissions/Emissions to soil/Emissions to agricultural soil | Masse | 1 | kg
molybdenum | Emissions/Emissions to air/Emissions to air, unspecified | Masse | 1 | kg
molybdenum | Emissions/Emissions to air/Emissions to urban air close to ground | Masse | 1 | kg
molybdenum | Emissions/Emissions to air/Emissions to air, unspecified (long-term) | Masse | 1 | kg
molybdenum | Emissions/Emissions to air/Emissions to non-urban air or from high stacks | Masse | 1 | kg
molybdenum | Emissions/Emissions to soil/Emissions to soil, unspecified | Masse | 1 | kg
molybdenum | Emissions/Emissions to soil/Emissions to non-agricultural soil | Masse | 1 | kg
molybdenum | Emissions/Emissions to soil/Emissions to agricultural soil | Masse | 1 | kg
molybdenum | Emissions/Emissions to water/Emissions to water, unspecified (long-term) | Masse | 1 | kg
molybdenum | Emissions/Emissions to water/Emissions to fresh water | Masse | 1 | kg
molybdenum | Emissions/Emissions to water/Emissions to water, unspecified | Masse | 1 | kg
monocrotophos | Emissions/Emissions to soil/Emissions to agricultural soil | Masse | 1 | kg
monoethanolamine | Emissions/Emissions to air/Emissions to urban air close to ground | Masse | 1 | kg
monoethanolamine | Emissions/Emissions to water/Emissions to water, unspecified | Masse | 1 | kg
n-butane | Emissions/Emissions to air/Emissions to urban air close to ground | Masse | 1 | kg
n-butane | Emissions/Emissions to air/Emissions to non-urban air or from high stacks | Masse | 1 | kg
n-butane | Emissions/Emissions to air/Emissions to air, unspecified | Masse | 1 | kg
n-butyl-acetate | Emissions/Emissions to water/Emissions to fresh water | Masse | 1 | kg
n-propanol | Emissions/Emissions to air/Emissions to non-urban air or from high stacks | Masse | 1 | kg
n-propanol | Emissions/Emissions to air/Emissions to urban air close to ground | Masse | 1 | kg
n-propanol | Emissions/Emissions to water/Emissions to fresh water | Masse | 1 | kg
naphthalene | Emissions/Emissions to air/Emissions to air, unspecified | Masse | 1 | kg
naphthalene | Emissions/Emissions to water/Emissions to fresh water | Masse | 1 | kg
napropamide | Emissions/Emissions to soil/Emissions to agricultural soil | Masse | 1 | kg
neodymium | Resources/Resources from ground/Non-renewable element resources from ground | Masse | 1 | kg
nickel | Emissions/Emissions to air/Emissions to air, unspecified | Masse | 1 | kg
nickel | Emissions/Emissions to air/Emissions to urban air close to ground | Masse | 1 | kg
nickel | Emissions/Emissions to air/Emissions to non-urban air or from high stacks | Masse | 1 | kg
nickel | Emissions/Emissions to air/Emissions to air, unspecified (long-term) | Masse | 1 | kg
nickel | Emissions/Emissions to air/Emissions to lower stratosphere and upper troposphere | Masse | 1 | kg
nickel | Resources/Resources from ground/Non-renewable element resources from ground | Masse | 1 | kg
nickel | Emissions/Emissions to soil/Emissions to agricultural soil | Masse | 1 | kg
nickel | Emissions/Emissions to soil/Emissions to soil, unspecified | Masse | 1 | kg
nickel | Emissions/Emissions to soil/Emissions to non-agricultural soil | Masse | 1 | kg
nickel (ii) | Emissions/Emissions to water/Emissions to fresh water | Masse | 1 | kg
nickel (ii) | Emissions/Emissions to water/Emissions to water, unspecified | Masse | 1 | kg
nickel (ii) | Emissions/Emissions to water/Emissions to water, unspecified (long-term) | Masse | 1 | kg
nickel (ii) | Emissions/Emissions to water/Emissions to sea water | Masse | 1 | kg
nicosulfuron | Emissions/Emissions to soil/Emissions to agricultural soil | Masse | 1 | kg
nitrate | Emissions/Emissions to air/Emissions to air, unspecified | Masse | 1 | kg
nitrate | Emissions/Emissions to air/Emissions to urban air close to ground | Masse | 1 | kg
nitrate | Emissions/Emissions to air/Emissions to non-urban air or from high stacks | Masse | 1 | kg
nitrate | Emissions/Emissions to air/Emissions to air, unspecified (long-term) | Masse | 1 | kg
nitrate | Emissions/Emissions to soil/Emissions to soil, unspecified | Masse | 1 | kg
nitrate | Emissions/Emissions to water/Emissions to fresh water | Masse | 1 | kg
nitrate | Emissions/Emissions to water/Emissions to water, unspecified (long-term) | Masse | 1 | kg
nitrate | Emissions/Emissions to water/Emissions to water, unspecified | Masse | 1 | kg
nitrate | Emissions/Emissions to water/Emissions to sea water | Masse | 1 | kg
nitric acid | Emissions/Emissions to soil/Emissions to non-agricultural soil | Masse | 1 | kg
nitrite | Emissions/Emissions to water/Emissions to fresh water | Masse | 1 | kg
nitrite | Emissions/Emissions to water/Emissions to water, unspecified | Masse | 1 | kg
nitrite | Emissions/Emissions to water/Emissions to water, unspecified (long-term) | Masse | 1 | kg
nitrite | Emissions/Emissions to water/Emissions to sea water | Masse | 1 | kg
nitrobenzene | Emissions/Emissions to air/Emissions to urban air close to ground | Masse | 1 | kg
nitrobenzene | Emissions/Emissions to water/Emissions to fresh water | Masse | 1 | kg
nitrobenzene | Emissions/Emissions to water/Emissions to water, unspecified | Masse | 1 | kg
nitrogen dioxide | Emissions/Emissions to water/Emissions to fresh water | Masse | 1 | kg
nitrogen monoxide | Emissions/Emissions to air/Emissions to air, unspecified | Masse | 1 | kg
Nitrogen oxides | Emissions/Emissions to air/Emissions to non-urban air or from high stacks | Masse | 1 | kg
Nitrogen oxides | Emissions/Emissions to air/Emissions to urban air close to ground | Masse | 1 | kg
Nitrogen oxides | Emissions/Emissions to air/Emissions to air, unspecified (long-term) | Masse | 1 | kg
Nitrogen oxides | Emissions/Emissions to air/Emissions to lower stratosphere and upper troposphere | Masse | 1 | kg
nitrogen trifluoride | Emissions/Emissions to air/Emissions to urban air close to ground | Masse | 1 | kg
Nitrogen, organic bound | Emissions/Emissions to water/Emissions to fresh water | Masse | 1 | kg
Nitrogen, organic bound | Emissions/Emissions to water/Emissions to water, unspecified | Masse | 1 | kg
nitrous oxide | Emissions/Emissions to air/Emissions to non-urban air or from high stacks | Masse | 1 | kg
nitrous oxide | Emissions/Emissions to air/Emissions to urban air close to ground | Masse | 1 | kg
nitrous oxide | Emissions/Emissions to air/Emissions to air, unspecified (long-term) | Masse | 1 | kg
nitrous oxide | Emissions/Emissions to air/Emissions to air, unspecified | Masse | 1 | kg
non-methane volatile organic compounds | Emissions/Emissions to air/Emissions to urban air close to ground | Masse | 1 | kg
non-methane volatile organic compounds | Emissions/Emissions to air/Emissions to non-urban air or from high stacks | Masse | 1 | kg
non-methane volatile organic compounds | Emissions/Emissions to air/Emissions to air, unspecified | Masse | 1 | kg
non-methane volatile organic compounds | Emissions/Emissions to air/Emissions to lower stratosphere and upper troposphere | Masse | 1 | kg
non-methane volatile organic compounds | Emissions/Emissions to air/Emissions to air, unspecified (long-term) | Masse | 1 | kg
O-(4-bromo-2-chlorophenyl) O-ethyl S-propyl phosphorothioate | Emissions/Emissions to soil/Emissions to agricultural soil | Masse | 1 | kg
o-chlorotoluene | Emissions/Emissions to air/Emissions to urban air close to ground | Masse | 1 | kg
o-chlorotoluene | Emissions/Emissions to water/Emissions to fresh water | Masse | 1 | kg
o-xylene | Emissions/Emissions to air/Emissions to air, unspecified | Masse | 1 | kg
o-xylene | Emissions/Emissions to air/Emissions to urban air close to ground | Masse | 1 | kg
o-xylene | Emissions/Emissions to water/Emissions to water, unspecified | Masse | 1 | kg
Oils, non-fossil | Emissions/Emissions to soil/Emissions to non-agricultural soil | Masse | 1 | kg
Oils, non-fossil | Emissions/Emissions to soil/Emissions to soil, unspecified | Masse | 1 | kg
Oils, non-fossil | Emissions/Emissions to water/Emissions to fresh water | Masse | 1 | kg
Oils, unspecified | Emissions/Emissions to soil/Emissions to soil, unspecified | Masse | 1 | kg
Oils, unspecified | Emissions/Emissions to soil/Emissions to non-agricultural soil | Masse | 1 | kg
Oils, unspecified | Emissions/Emissions to water/Emissions to sea water | Masse | 1 | kg
Oils, unspecified | Emissions/Emissions to water/Emissions to fresh water | Masse | 1 | kg
Oils, unspecified | Emissions/Emissions to water/Emissions to water, unspecified | Masse | 1 | kg
olivine | Resources/Resources from ground/Non-renewable material resources from ground | Masse | 1 | kg
orbencarb | Emissions/Emissions to soil/Emissions to agricultural soil | Masse | 1 | kg
oxamyl | Emissions/Emissions to soil/Emissions to agricultural soil | Masse | 1 | kg
oxyfluorofen | Emissions/Emissions to soil/Emissions to agricultural soil | Masse | 1 | kg
oxygen | Resources/Resources from air/Renewable element resources from air | Masse | 1 | kg
ozone | Emissions/Emissions to air/Emissions to urban air close to ground | Masse | 1 | kg
ozone | Emissions/Emissions to air/Emissions to air, unspecified | Masse | 1 | kg
palladium | Emissions/Emissions to air/Emissions to air, unspecified | Masse | 1 | kg
palladium | Resources/Resources from ground/Non-renewable element resources from ground | Masse | 1 | kg
Paraffins | Emissions/Emissions to air/Emissions to air, unspecified (long-term) | Masse | 1 | kg
paraquat | Emissions/Emissions to air/Emissions to non-urban air or from high stacks | Masse | 1 | kg
parathion | Emissions/Emissions to soil/Emissions to agricultural soil | Masse | 1 | kg
particles (> PM10) | Emissions/Emissions to air/Emissions to urban air close to ground | Masse | 1 | kg
particles (> PM10) | Emissions/Emissions to air/Emissions to air, unspecified | Masse | 1 | kg
particles (> PM10) | Emissions/Emissions to air/Emissions to non-urban air or from high stacks | Masse | 1 | kg
particles (> PM10) | Emissions/Emissions to air/Emissions to air, unspecified (long-term) | Masse | 1 | kg
particles (PM2.5 - PM10) | Emissions/Emissions to air/Emissions to urban air close to ground | Masse | 1 | kg
particles (PM2.5 - PM10) | Emissions/Emissions to air/Emissions to non-urban air or from high stacks | Masse | 1 | kg
particles (PM2.5 - PM10) | Emissions/Emissions to air/Emissions to air, unspecified | Masse | 1 | kg
particles (PM2.5 - PM10) | Emissions/Emissions to air/Emissions to air, unspecified (long-term) | Masse | 1 | kg
particles (PM2.5) | Emissions/Emissions to air/Emissions to urban air close to ground | Masse | 1 | kg
particles (PM2.5) | Emissions/Emissions to air/Emissions to non-urban air or from high stacks | Masse | 1 | kg
particles (PM2.5) | Emissions/Emissions to air/Emissions to air, unspecified | Masse | 1 | kg
particles (PM2.5) | Emissions/Emissions to air/Emissions to air, unspecified (long-term) | Masse | 1 | kg
particles (PM2.5) | Emissions/Emissions to air/Emissions to lower stratosphere and upper troposphere | Masse | 1 | kg
pasture/meadow | Land use/Land occupation | Area*time | 1 | m2*a
pasture/meadow, extensive | Land use/Land occupation | Area*time | 1 | m2*a
pasture/meadow, intensive | Land use/Land occupation | Area*time | 1 | m2*a
Peat, in ground | Resources/Resources from biosphere/Renewable material resources from biosphere | Masse | 1 | kg
pendimethalin | Emissions/Emissions to air/Emissions to non-urban air or from high stacks | Masse | 1 | kg
pendimethalin | Emissions/Emissions to soil/Emissions to agricultural soil | Masse | 1 | kg
pendimethalin | Emissions/Emissions to water/Emissions to fresh water | Masse | 1 | kg
pentachlorobenzene | Emissions/Emissions to air/Emissions to urban air close to ground | Masse | 1 | kg
pentachlorobenzene | Emissions/Emissions to water/Emissions to water, unspecified | Masse | 1 | kg
pentachloronitrobenzene | Emissions/Emissions to soil/Emissions to agricultural soil | Masse | 1 | kg
pentachlorophenol | Emissions/Emissions to air/Emissions to urban air close to ground | Masse | 1 | kg
pentachlorophenol | Emissions/Emissions to air/Emissions to non-urban air or from high stacks | Masse | 1 | kg
pentachlorophenol | Emissions/Emissions to air/Emissions to air, unspecified | Masse | 1 | kg
pentachlorophenol | Emissions/Emissions to soil/Emissions to soil, unspecified | Masse | 1 | kg
pentan-1-ol | Emissions/Emissions to air/Emissions to urban air close to ground | Masse | 1 | kg
pentan-1-ol | Emissions/Emissions to water/Emissions to fresh water | Masse | 1 | kg
pentane | Emissions/Emissions to air/Emissions to urban air close to ground | Masse | 1 | kg
pentane | Emissions/Emissions to air/Emissions to air, unspecified | Masse | 1 | kg
perlite | Resources/Resources from ground/Non-renewable material resources from ground | Masse | 1 | kg
permanent crops | Land use/Land occupation | Area*time | 1 | m2*a
permanent crops, irrigated | Land use/Land occupation | Area*time | 1 | m2*a
permanent crops, irrigated, intensive | Land use/Land occupation | Area*time | 1 | m2*a
permanent crops, non-irrigated | Land use/Land occupation | Area*time | 1 | m2*a
permethrin | Emissions/Emissions to air/Emissions to non-urban air or from high stacks | Masse | 1 | kg
permethrin | Emissions/Emissions to soil/Emissions to agricultural soil | Masse | 1 | kg
Pesticides, unspecified | Emissions/Emissions to soil/Emissions to agricultural soil | Masse | 1 | kg
phenanthrene | Emissions/Emissions to air/Emissions to air, unspecified | Masse | 1 | kg
phenanthrene | Emissions/Emissions to water/Emissions to fresh water | Masse | 1 | kg
phenmedipham | Emissions/Emissions to soil/Emissions to agricultural soil | Masse | 1 | kg
phenol | Emissions/Emissions to air/Emissions to urban air close to ground | Masse | 1 | kg
phenol | Emissions/Emissions to air/Emissions to non-urban air or from high stacks | Masse | 1 | kg
phenol | Emissions/Emissions to air/Emissions to air, unspecified | Masse | 1 | kg
phenol | Emissions/Emissions to water/Emissions to sea water | Masse | 1 | kg
phenol | Emissions/Emissions to water/Emissions to fresh water | Masse | 1 | kg
phenol | Emissions/Emissions to water/Emissions to water, unspecified | Masse | 1 | kg
phorate | Emissions/Emissions to soil/Emissions to agricultural soil | Masse | 1 | kg
phosgene | Emissions/Emissions to air/Emissions to air, unspecified | Masse | 1 | kg
phosmet | Emissions/Emissions to soil/Emissions to agricultural soil | Masse | 1 | kg
phosphate | Emissions/Emissions to water/Emissions to fresh water | Masse | 1 | kg
phosphate | Emissions/Emissions to water/Emissions to water, unspecified (long-term) | Masse | 1 | kg
phosphate | Emissions/Emissions to water/Emissions to water, unspecified | Masse | 1 | kg
phosphate | Emissions/Emissions to water/Emissions to sea water | Masse | 1 | kg
phosphine | Emissions/Emissions to air/Emissions to urban air close to ground | Masse | 1 | kg
phosphoric acid | Emissions/Emissions to air/Emissions to urban air close to ground | Masse | 1 | kg
phosphoric acid | Emissions/Emissions to air/Emissions to non-urban air or from high stacks | Masse | 1 | kg
phosphoric trichloride | Emissions/Emissions to water/Emissions to water, unspecified | Masse | 1 | kg
Phosphorus | Emissions/Emissions to air/Emissions to urban air close to ground | Masse | 1 | kg
Phosphorus | Emissions/Emissions to air/Emissions to air, unspecified (long-term) | Masse | 1 | kg
Phosphorus | Emissions/Emissions to air/Emissions to non-urban air or from high stacks | Masse | 1 | kg
Phosphorus | Emissions/Emissions to air/Emissions to air, unspecified | Masse | 1 | kg
phosphorus | Resources/Resources from ground/Non-renewable element resources from ground | Masse | 1 | kg
Phosphorus | Emissions/Emissions to industrial soil/Other emissions to industrial soil | Masse | 1 | kg
Phosphorus | Emissions/Emissions to soil/Emissions to soil, unspecified | Masse | 1 | kg
Phosphorus | Emissions/Emissions to soil/Emissions to agricultural soil | Masse | 1 | kg
Phosphorus | Emissions/Emissions to water/Emissions to fresh water | Masse | 1 | kg
Phosphorus | Emissions/Emissions to water/Emissions to water, unspecified | Masse | 1 | kg
Phosphorus | Emissions/Emissions to water/Emissions to sea water | Masse | 1 | kg
Phosphorus trichloride | Emissions/Emissions to air/Emissions to urban air close to ground | Masse | 1 | kg
Picoxystrobin | Emissions/Emissions to soil/Emissions to agricultural soil | Masse | 1 | kg
pirimicarb | Emissions/Emissions to soil/Emissions to agricultural soil | Masse | 1 | kg
platinum | Emissions/Emissions to air/Emissions to air, unspecified | Masse | 1 | kg
platinum | Emissions/Emissions to air/Emissions to air, unspecified (long-term) | Masse | 1 | kg
platinum | Emissions/Emissions to air/Emissions to non-urban air or from high stacks | Masse | 1 | kg
platinum | Emissions/Emissions to air/Emissions to urban air close to ground | Masse | 1 | kg
platinum | Resources/Resources from ground/Non-renewable element resources from ground | Masse | 1 | kg
polychlorinated biphenyls | Emissions/Emissions to air/Emissions to urban air close to ground | Masse | 1 | kg
polychlorinated biphenyls | Emissions/Emissions to air/Emissions to air, unspecified | Masse | 1 | kg
polychlorinated biphenyls | Emissions/Emissions to air/Emissions to non-urban air or from high stacks | Masse | 1 | kg
polychlorinated biphenyls | Emissions/Emissions to water/Emissions to water, unspecified | Masse | 1 | kg
polycyclic aromatic hydrocarbons | Emissions/Emissions to air/Emissions to urban air close to ground | Masse | 1 | kg
polycyclic aromatic hydrocarbons | Emissions/Emissions to soil/Emissions to soil, unspecified | Masse | 1 | kg
polycyclic aromatic hydrocarbons | Emissions/Emissions to water/Emissions to fresh water | Masse | 1 | kg
polycyclic aromatic hydrocarbons | Emissions/Emissions to water/Emissions to sea water | Masse | 1 | kg
polycyclic aromatic hydrocarbons | Emissions/Emissions to water/Emissions to water, unspecified | Masse | 1 | kg
potassium | Emissions/Emissions to air/Emissions to air, unspecified | Masse | 1 | kg
potassium | Emissions/Emissions to air/Emissions to urban air close to ground | Masse | 1 | kg
potassium | Emissions/Emissions to air/Emissions to air, unspecified (long-term) | Masse | 1 | kg
potassium | Emissions/Emissions to air/Emissions to non-urban air or from high stacks | Masse | 1 | kg
potassium | Resources/Resources from ground/Non-renewable element resources from ground | Masse | 1 | kg
potassium | Emissions/Emissions to soil/Emissions to soil, unspecified | Masse | 1 | kg
potassium | Emissions/Emissions to soil/Emissions to non-agricultural soil | Masse | 1 | kg
potassium | Emissions/Emissions to soil/Emissions to agricultural soil | Masse | 1 | kg
potassium | Emissions/Emissions to water/Emissions to fresh water | Masse | 1 | kg
potassium chloride | Resources/Resources from ground/Non-renewable material resources from ground | Masse | 1 | kg
Potassium, ion | Emissions/Emissions to water/Emissions to water, unspecified (long-term) | Masse | 1 | kg
Potassium, ion | Emissions/Emissions to water/Emissions to fresh water | Masse | 1 | kg
Potassium, ion | Emissions/Emissions to water/Emissions to sea water | Masse | 1 | kg
Potassium, ion | Emissions/Emissions to water/Emissions to water, unspecified | Masse | 1 | kg
praseodymium | Resources/Resources from ground/Non-renewable element resources from ground | Masse | 1 | kg
primisulfuron-methyl | Emissions/Emissions to soil/Emissions to agricultural soil | Masse | 1 | kg
prochloraz | Emissions/Emissions to soil/Emissions to agricultural soil | Masse | 1 | kg
Prohexadione-calcium | Emissions/Emissions to soil/Emissions to agricultural soil | Masse | 1 | kg
propanal | Emissions/Emissions to air/Emissions to non-urban air or from high stacks | Masse | 1 | kg
propanal | Emissions/Emissions to air/Emissions to urban air close to ground | Masse | 1 | kg
propanal | Emissions/Emissions to air/Emissions to air, unspecified | Masse | 1 | kg
propanal | Emissions/Emissions to water/Emissions to fresh water | Masse | 1 | kg
propane | Emissions/Emissions to air/Emissions to urban air close to ground | Masse | 1 | kg
propane | Emissions/Emissions to air/Emissions to non-urban air or from high stacks | Masse | 1 | kg
propane | Emissions/Emissions to air/Emissions to air, unspecified | Masse | 1 | kg
propanil | Emissions/Emissions to soil/Emissions to agricultural soil | Masse | 1 | kg
propargite | Emissions/Emissions to soil/Emissions to agricultural soil | Masse | 1 | kg
propene | Emissions/Emissions to air/Emissions to urban air close to ground | Masse | 1 | kg
propene | Emissions/Emissions to air/Emissions to non-urban air or from high stacks | Masse | 1 | kg
propene | Emissions/Emissions to air/Emissions to air, unspecified | Masse | 1 | kg
propene | Emissions/Emissions to water/Emissions to fresh water | Masse | 1 | kg
propiconazole | Emissions/Emissions to air/Emissions to non-urban air or from high stacks | Masse | 1 | kg
propiconazole | Emissions/Emissions to soil/Emissions to agricultural soil | Masse | 1 | kg
propiconazole | Emissions/Emissions to water/Emissions to fresh water | Masse | 1 | kg
propionic acid | Emissions/Emissions to air/Emissions to urban air close to ground | Masse | 1 | kg
propionic acid | Emissions/Emissions to air/Emissions to non-urban air or from high stacks | Masse | 1 | kg
propionic acid | Emissions/Emissions to air/Emissions to air, unspecified | Masse | 1 | kg
propionic acid | Emissions/Emissions to water/Emissions to fresh water | Masse | 1 | kg
Propoxycarbazone-sodium (prop) | Emissions/Emissions to soil/Emissions to agricultural soil | Masse | 1 | kg
propyl [3-(dimethylamino)propyl]carbamate monohydrochloride | Emissions/Emissions to soil/Emissions to agricultural soil | Masse | 1 | kg
propylamine | Emissions/Emissions to air/Emissions to urban air close to ground | Masse | 1 | kg
propylamine | Emissions/Emissions to water/Emissions to fresh water | Masse | 1 | kg
propylene oxide | Emissions/Emissions to air/Emissions to urban air close to ground | Masse | 1 | kg
propylene oxide | Emissions/Emissions to water/Emissions to fresh water | Masse | 1 | kg
prosulfuron | Emissions/Emissions to soil/Emissions to agricultural soil | Masse | 1 | kg
prothioconazol | Emissions/Emissions to air/Emissions to non-urban air or from high stacks | Masse | 1 | kg
Prothioconazol | Emissions/Emissions to soil/Emissions to agricultural soil | Masse | 1 | kg
prothioconazol | Emissions/Emissions to water/Emissions to fresh water | Masse | 1 | kg
pursuit | Emissions/Emissions to air/Emissions to non-urban air or from high stacks | Masse | 1 | kg
pursuit | Emissions/Emissions to soil/Emissions to agricultural soil | Masse | 1 | kg
pymetrozine | Emissions/Emissions to soil/Emissions to agricultural soil | Masse | 1 | kg
Pyraclostrobin (prop) | Emissions/Emissions to air/Emissions to non-urban air close to ground | Masse | 1 | kg
Pyraclostrobin (prop) | Emissions/Emissions to soil/Emissions to agricultural soil | Masse | 1 | kg
Pyraclostrobin (prop) | Emissions/Emissions to water/Emissions to fresh water | Masse | 1 | kg
pyrene | Emissions/Emissions to air/Emissions to air, unspecified | Masse | 1 | kg
pyrene | Emissions/Emissions to water/Emissions to fresh water | Masse | 1 | kg
quinclorac | Emissions/Emissions to soil/Emissions to agricultural soil | Masse | 1 | kg
quinmerac | Emissions/Emissions to soil/Emissions to agricultural soil | Masse | 1 | kg
Quinoxyfen | Emissions/Emissions to soil/Emissions to agricultural soil | Masse | 1 | kg
quizalofop-ethyl | Emissions/Emissions to air/Emissions to non-urban air or from high stacks | Masse | 1 | kg
quizalofop-ethyl | Emissions/Emissions to soil/Emissions to agricultural soil | Masse | 1 | kg
Quizalofop-P | Emissions/Emissions to soil/Emissions to agricultural soil | Masse | 1 | kg
Quizalofop-p-ethyl | Emissions/Emissions to soil/Emissions to agricultural soil | Masse | 1 | kg
rhenium | Resources/Resources from ground/Non-renewable element resources from ground | Masse | 1 | kg
rhodium | Emissions/Emissions to air/Emissions to air, unspecified | Masse | 1 | kg
rhodium | Resources/Resources from ground/Non-renewable element resources from ground | Masse | 1 | kg
rimsulfuron | Emissions/Emissions to soil/Emissions to agricultural soil | Masse | 1 | kg
river water | Resources/Resources from water/Renewable material resources from water | Volume | 1 | m3
rivers, artificial | Land use/Land occupation | Area*time | 1 | m2*a
rubidium | Emissions/Emissions to water/Emissions to sea water | Masse | 1 | kg
s-ethyl dipropylthiocarbamate | Emissions/Emissions to soil/Emissions to agricultural soil | Masse | 1 | kg
samarium | Resources/Resources from ground/Non-renewable element resources from ground | Masse | 1 | kg
sand | Resources/Resources from ground/Non-renewable material resources from ground | Masse | 1 | kg
scandium | Emissions/Emissions to air/Emissions to non-urban air or from high stacks | Masse | 1 | kg
scandium | Emissions/Emissions to air/Emissions to air, unspecified (long-term) | Masse | 1 | kg
scandium | Emissions/Emissions to air/Emissions to urban air close to ground | Masse | 1 | kg
scandium | Emissions/Emissions to air/Emissions to air, unspecified | Masse | 1 | kg
scandium | Emissions/Emissions to soil/Emissions to soil, unspecified | Masse | 1 | kg
scandium | Emissions/Emissions to water/Emissions to water, unspecified (long-term) | Masse | 1 | kg
scandium | Emissions/Emissions to water/Emissions to fresh water | Masse | 1 | kg
sea water | Resources/Resources from water/Renewable material resources from water | Masse | 1 | kg
seabed, marine infrastructure | Land use/Land occupation | Area*time | 1 | m2*a
seabed, oil drilling | Land use/Land occupation | Area*time | 1 | m2*a
selenium | Emissions/Emissions to air/Emissions to air, unspecified | Masse | 1 | kg
selenium | Emissions/Emissions to air/Emissions to urban air close to ground | Masse | 1 | kg
selenium | Emissions/Emissions to air/Emissions to air, unspecified (long-term) | Masse | 1 | kg
selenium | Emissions/Emissions to air/Emissions to non-urban air or from high stacks | Masse | 1 | kg
selenium | Emissions/Emissions to air/Emissions to lower stratosphere and upper troposphere | Masse | 1 | kg
selenium | Resources/Resources from ground/Non-renewable element resources from ground | Masse | 1 | kg
selenium | Emissions/Emissions to soil/Emissions to soil, unspecified | Masse | 1 | kg
selenium | Emissions/Emissions to soil/Emissions to non-agricultural soil | Masse | 1 | kg
selenium | Emissions/Emissions to water/Emissions to water, unspecified (long-term) | Masse | 1 | kg
selenium | Emissions/Emissions to water/Emissions to fresh water | Masse | 1 | kg
selenium | Emissions/Emissions to water/Emissions to water, unspecified | Masse | 1 | kg
sethoxydim | Emissions/Emissions to air/Emissions to non-urban air or from high stacks | Masse | 1 | kg
sethoxydim | Emissions/Emissions to soil/Emissions to agricultural soil | Masse | 1 | kg
shale | Resources/Resources from ground/Non-renewable material resources from ground | Masse | 1 | kg
shrub land | Land use/Land occupation | Area*time | 1 | m2*a
silicium tetrafluoride | Emissions/Emissions to air/Emissions to non-urban air or from high stacks | Masse | 1 | kg
Silicon | Emissions/Emissions to air/Emissions to air, unspecified | Masse | 1 | kg
Silicon | Emissions/Emissions to air/Emissions to urban air close to ground | Masse | 1 | kg
Silicon | Emissions/Emissions to air/Emissions to non-urban air or from high stacks | Masse | 1 | kg
Silicon | Emissions/Emissions to air/Emissions to air, unspecified (long-term) | Masse | 1 | kg
silicon | Resources/Resources from ground/Non-renewable element resources from ground | Masse | 1 | kg
Silicon | Emissions/Emissions to soil/Emissions to soil, unspecified | Masse | 1 | kg
Silicon | Emissions/Emissions to soil/Emissions to non-agricultural soil | Masse | 1 | kg
Silicon | Emissions/Emissions to soil/Emissions to agricultural soil | Masse | 1 | kg
Silicon | Emissions/Emissions to water/Emissions to fresh water | Masse | 1 | kg
Silicon | Emissions/Emissions to water/Emissions to water, unspecified (long-term) | Masse | 1 | kg
Silicon | Emissions/Emissions to water/Emissions to sea water | Masse | 1 | kg
Silthiofam | Emissions/Emissions to soil/Emissions to agricultural soil | Masse | 1 | kg
silver | Emissions/Emissions to air/Emissions to air, unspecified | Masse | 1 | kg
silver | Emissions/Emissions to air/Emissions to air, unspecified (long-term) | Masse | 1 | kg
silver | Emissions/Emissions to air/Emissions to non-urban air or from high stacks | Masse | 1 | kg
silver | Resources/Resources from ground/Non-renewable element resources from ground | Masse | 1 | kg
silver | Emissions/Emissions to soil/Emissions to soil, unspecified | Masse | 1 | kg
silver | Emissions/Emissions to soil/Emissions to non-agricultural soil | Masse | 1 | kg
silver | Emissions/Emissions to soil/Emissions to agricultural soil | Masse | 1 | kg
silver (i) | Emissions/Emissions to water/Emissions to fresh water | Masse | 1 | kg
silver (i) | Emissions/Emissions to water/Emissions to water, unspecified (long-term) | Masse | 1 | kg
silver (i) | Emissions/Emissions to water/Emissions to sea water | Masse | 1 | kg
silver (i) | Emissions/Emissions to water/Emissions to water, unspecified | Masse | 1 | kg
simazine | Emissions/Emissions to soil/Emissions to agricultural soil | Masse | 1 | kg
sodium | Emissions/Emissions to air/Emissions to air, unspecified | Masse | 1 | kg
sodium | Emissions/Emissions to air/Emissions to urban air close to ground | Masse | 1 | kg
sodium | Emissions/Emissions to air/Emissions to air, unspecified (long-term) | Masse | 1 | kg
sodium | Emissions/Emissions to air/Emissions to non-urban air or from high stacks | Masse | 1 | kg
sodium | Resources/Resources from ground/Non-renewable element resources from ground | Masse | 1 | kg
sodium | Emissions/Emissions to soil/Emissions to soil, unspecified | Masse | 1 | kg
sodium | Emissions/Emissions to soil/Emissions to non-agricultural soil | Masse | 1 | kg
sodium | Emissions/Emissions to water/Emissions to fresh water | Masse | 1 | kg
sodium | Emissions/Emissions to water/Emissions to water, unspecified | Masse | 1 | kg
Sodium chlorate | Emissions/Emissions to air/Emissions to urban air close to ground | Masse | 1 | kg
sodium chloride | Resources/Resources from ground/Non-renewable material resources from ground | Masse | 1 | kg
Sodium dichromate | Emissions/Emissions to air/Emissions to urban air close to ground | Masse | 1 | kg
sodium formate | Emissions/Emissions to air/Emissions to urban air close to ground | Masse | 1 | kg
sodium formate | Emissions/Emissions to water/Emissions to fresh water | Masse | 1 | kg
Sodium hydroxide | Emissions/Emissions to air/Emissions to urban air close to ground | Masse | 1 | kg
sodium nitrate | Resources/Resources from ground/Non-renewable material resources from ground | Masse | 1 | kg
sodium sulfate | Resources/Resources from ground/Non-renewable material resources from ground | Masse | 1 | kg
Sodium tetrahydridoborate | Emissions/Emissions to air/Emissions to urban air close to ground | Masse | 1 | kg
Sodium, ion | Emissions/Emissions to water/Emissions to fresh water | Masse | 1 | kg
Sodium, ion | Emissions/Emissions to water/Emissions to water, unspecified (long-term) | Masse | 1 | kg
Sodium, ion | Emissions/Emissions to water/Emissions to sea water | Masse | 1 | kg
Sodium, ion | Emissions/Emissions to water/Emissions to water, unspecified | Masse | 1 | kg
Solids, inorganic | Emissions/Emissions to water/Emissions to fresh water | Masse | 1 | kg
Spinosad | Emissions/Emissions to soil/Emissions to agricultural soil | Masse | 1 | kg
Spiroxamine | Emissions/Emissions to soil/Emissions to agricultural soil | Masse | 1 | kg
stone | Resources/Resources from ground/Non-renewable material resources from ground | Masse | 1 | kg
strontium | Emissions/Emissions to air/Emissions to air, unspecified | Masse | 1 | kg
strontium | Emissions/Emissions to air/Emissions to urban air close to ground | Masse | 1 | kg
strontium | Emissions/Emissions to air/Emissions to air, unspecified (long-term) | Masse | 1 | kg
strontium | Emissions/Emissions to air/Emissions to non-urban air or from high stacks | Masse | 1 | kg
strontium | Resources/Resources from ground/Non-renewable element resources from ground | Masse | 1 | kg
strontium | Emissions/Emissions to soil/Emissions to soil, unspecified | Masse | 1 | kg
strontium | Emissions/Emissions to soil/Emissions to non-agricultural soil | Masse | 1 | kg
strontium | Emissions/Emissions to soil/Emissions to agricultural soil | Masse | 1 | kg
strontium | Emissions/Emissions to water/Emissions to fresh water | Masse | 1 | kg
strontium | Emissions/Emissions to water/Emissions to water, unspecified (long-term) | Masse | 1 | kg
strontium | Emissions/Emissions to water/Emissions to sea water | Masse | 1 | kg
strontium | Emissions/Emissions to water/Emissions to water, unspecified | Masse | 1 | kg
styrene | Emissions/Emissions to air/Emissions to air, unspecified | Masse | 1 | kg
styrene | Emissions/Emissions to air/Emissions to non-urban air or from high stacks | Masse | 1 | kg
sulfate | Emissions/Emissions to air/Emissions to urban air close to ground | Masse | 1 | kg
sulfate | Emissions/Emissions to air/Emissions to air, unspecified | Masse | 1 | kg
sulfate | Emissions/Emissions to air/Emissions to air, unspecified (long-term) | Masse | 1 | kg
sulfate | Emissions/Emissions to air/Emissions to non-urban air or from high stacks | Masse | 1 | kg
sulfate | Emissions/Emissions to soil/Emissions to soil, unspecified | Masse | 1 | kg
sulfate | Emissions/Emissions to water/Emissions to water, unspecified (long-term) | Masse | 1 | kg
sulfate | Emissions/Emissions to water/Emissions to water, unspecified | Masse | 1 | kg
sulfate | Emissions/Emissions to water/Emissions to sea water | Masse | 1 | kg
sulfentrazone | Emissions/Emissions to air/Emissions to non-urban air or from high stacks | Masse | 1 | kg
sulfentrazone | Emissions/Emissions to soil/Emissions to agricultural soil | Masse | 1 | kg
sulfide | Emissions/Emissions to water/Emissions to water, unspecified | Masse | 1 | kg
sulfide | Emissions/Emissions to water/Emissions to fresh water | Masse | 1 | kg
sulfide | Emissions/Emissions to water/Emissions to sea water | Masse | 1 | kg
sulfite | Emissions/Emissions to water/Emissions to fresh water | Masse | 1 | kg
sulfite | Emissions/Emissions to water/Emissions to water, unspecified | Masse | 1 | kg
Sulfosate | Emissions/Emissions to soil/Emissions to agricultural soil | Masse | 1 | kg
sulfosulfuron | Emissions/Emissions to soil/Emissions to agricultural soil | Masse | 1 | kg
sulfur | Resources/Resources from ground/Non-renewable element resources from ground | Masse | 1 | kg
sulfur | Emissions/Emissions to soil/Emissions to agricultural soil | Masse | 1 | kg
sulfur | Emissions/Emissions to soil/Emissions to soil, unspecified | Masse | 1 | kg
sulfur | Emissions/Emissions to soil/Emissions to non-agricultural soil | Masse | 1 | kg
sulfur | Emissions/Emissions to water/Emissions to fresh water | Masse | 1 | kg
sulfur | Emissions/Emissions to water/Emissions to water, unspecified | Masse | 1 | kg
sulfur | Emissions/Emissions to water/Emissions to sea water | Masse | 1 | kg
sulfur dioxide | Emissions/Emissions to air/Emissions to urban air close to ground | Masse | 1 | kg
sulfur dioxide | Emissions/Emissions to air/Emissions to non-urban air or from high stacks | Masse | 1 | kg
sulfur dioxide | Emissions/Emissions to air/Emissions to lower stratosphere and upper troposphere | Masse | 1 | kg
sulfur dioxide | Emissions/Emissions to air/Emissions to air, unspecified (long-term) | Masse | 1 | kg
sulfur oxides | Emissions/Emissions to air/Emissions to air, unspecified | Masse | 1 | kg
sulfur trioxide | Emissions/Emissions to air/Emissions to air, unspecified | Masse | 1 | kg
sulfur trioxide | Emissions/Emissions to air/Emissions to urban air close to ground | Masse | 1 | kg
sulphur hexafluoride | Emissions/Emissions to air/Emissions to urban air close to ground | Masse | 1 | kg
sulphuric acid | Emissions/Emissions to air/Emissions to non-urban air or from high stacks | Masse | 1 | kg
sulphuric acid | Emissions/Emissions to air/Emissions to urban air close to ground | Masse | 1 | kg
sulphuric acid | Emissions/Emissions to air/Emissions to air, unspecified (long-term) | Masse | 1 | kg
sulphuric acid | Emissions/Emissions to air/Emissions to air, unspecified | Masse | 1 | kg
sulphuric acid | Emissions/Emissions to soil/Emissions to agricultural soil | Masse | 1 | kg
Suspended solids, unspecified | Emissions/Emissions to water/Emissions to water, unspecified | Masse | 1 | kg
systhane | Emissions/Emissions to soil/Emissions to agricultural soil | Masse | 1 | kg
talc | Resources/Resources from ground/Non-renewable material resources from ground | Masse | 1 | kg
tantalum | Resources/Resources from ground/Non-renewable element resources from ground | Masse | 1 | kg
tau-fluvalinate | Emissions/Emissions to soil/Emissions to agricultural soil | Masse | 1 | kg
tebuconazole | Emissions/Emissions to air/Emissions to non-urban air or from high stacks | Masse | 1 | kg
tebuconazole | Emissions/Emissions to soil/Emissions to agricultural soil | Masse | 1 | kg
tebuconazole | Emissions/Emissions to water/Emissions to fresh water | Masse | 1 | kg
tebupirimfos | Emissions/Emissions to soil/Emissions to agricultural soil | Masse | 1 | kg
tebutam | Emissions/Emissions to soil/Emissions to agricultural soil | Masse | 1 | kg
teflubenzuron | Emissions/Emissions to soil/Emissions to agricultural soil | Masse | 1 | kg
tefluthrin | Emissions/Emissions to air/Emissions to non-urban air or from high stacks | Masse | 1 | kg
tefluthrin | Emissions/Emissions to soil/Emissions to agricultural soil | Masse | 1 | kg
tefluthrin | Emissions/Emissions to water/Emissions to fresh water | Masse | 1 | kg
tellurium | Emissions/Emissions to air/Emissions to air, unspecified | Masse | 1 | kg
tellurium | Resources/Resources from ground/Non-renewable element resources from ground | Masse | 1 | kg
terbium | Resources/Resources from ground/Non-renewable element resources from ground | Masse | 1 | kg
terbuthylazin | Emissions/Emissions to soil/Emissions to agricultural soil | Masse | 1 | kg
Terpenes | Emissions/Emissions to air/Emissions to non-urban air or from high stacks | Masse | 1 | kg
tert-butyl methyl ether | Emissions/Emissions to air/Emissions to urban air close to ground | Masse | 1 | kg
tert-butyl methyl ether | Emissions/Emissions to water/Emissions to water, unspecified | Masse | 1 | kg
tert-butyl methyl ether | Emissions/Emissions to water/Emissions to fresh water | Masse | 1 | kg
tert-butylamine | Emissions/Emissions to air/Emissions to urban air close to ground | Masse | 1 | kg
tert-butylamine | Emissions/Emissions to water/Emissions to fresh water | Masse | 1 | kg
tetrachloroethene | Emissions/Emissions to air/Emissions to non-urban air or from high stacks | Masse | 1 | kg
tetrachloroethene | Emissions/Emissions to air/Emissions to urban air close to ground | Masse | 1 | kg
Tetramethyl ammonium hydroxide | Emissions/Emissions to air/Emissions to urban air close to ground | Masse | 1 | kg
thallium | Emissions/Emissions to air/Emissions to air, unspecified | Masse | 1 | kg
thallium | Emissions/Emissions to air/Emissions to urban air close to ground | Masse | 1 | kg
thallium | Emissions/Emissions to air/Emissions to non-urban air or from high stacks | Masse | 1 | kg
thallium | Emissions/Emissions to soil/Emissions to soil, unspecified | Masse | 1 | kg
thallium | Emissions/Emissions to soil/Emissions to non-agricultural soil | Masse | 1 | kg
thallium | Emissions/Emissions to water/Emissions to water, unspecified (long-term) | Masse | 1 | kg
thallium | Emissions/Emissions to water/Emissions to fresh water | Masse | 1 | kg
thallium | Emissions/Emissions to water/Emissions to water, unspecified | Masse | 1 | kg
thallium | Emissions/Emissions to water/Emissions to sea water | Masse | 1 | kg
Thiamethoxam | Emissions/Emissions to soil/Emissions to agricultural soil | Masse | 1 | kg
Thifensulfuron | Emissions/Emissions to air/Emissions to non-urban air or from high stacks | Masse | 1 | kg
thifensulfuron-methyl | Emissions/Emissions to soil/Emissions to agricultural soil | Masse | 1 | kg
thiobencarb | Emissions/Emissions to soil/Emissions to agricultural soil | Masse | 1 | kg
Thiocyanate, ion | Emissions/Emissions to water/Emissions to sea water | Masse | 1 | kg
thiocyanic acid (2-benzothiazolylthio)methyl ester | Emissions/Emissions to soil/Emissions to agricultural soil | Masse | 1 | kg
thiodicarb | Emissions/Emissions to air/Emissions to non-urban air or from high stacks | Masse | 1 | kg
thiodicarb | Emissions/Emissions to soil/Emissions to agricultural soil | Masse | 1 | kg
thiram | Emissions/Emissions to soil/Emissions to agricultural soil | Masse | 1 | kg
Thorium | Emissions/Emissions to air/Emissions to urban air close to ground | Masse | 1 | kg
Thorium | Emissions/Emissions to air/Emissions to non-urban air or from high stacks | Masse | 1 | kg
Thorium | Emissions/Emissions to air/Emissions to air, unspecified (long-term) | Masse | 1 | kg
Thorium | Emissions/Emissions to air/Emissions to air, unspecified | Masse | 1 | kg
tin | Emissions/Emissions to air/Emissions to air, unspecified | Masse | 1 | kg
tin | Emissions/Emissions to air/Emissions to urban air close to ground | Masse | 1 | kg
tin | Emissions/Emissions to air/Emissions to non-urban air or from high stacks | Masse | 1 | kg
tin | Emissions/Emissions to air/Emissions to air, unspecified (long-term) | Masse | 1 | kg
tin | Resources/Resources from ground/Non-renewable element resources from ground | Masse | 1 | kg
tin | Emissions/Emissions to soil/Emissions to soil, unspecified | Masse | 1 | kg
tin | Emissions/Emissions to soil/Emissions to non-agricultural soil | Masse | 1 | kg
tin | Emissions/Emissions to soil/Emissions to agricultural soil | Masse | 1 | kg
Tin, ion | Emissions/Emissions to water/Emissions to water, unspecified (long-term) | Masse | 1 | kg
Tin, ion | Emissions/Emissions to water/Emissions to fresh water | Masse | 1 | kg
Tin, ion | Emissions/Emissions to water/Emissions to sea water | Masse | 1 | kg
titanium | Emissions/Emissions to air/Emissions to air, unspecified | Masse | 1 | kg
titanium | Emissions/Emissions to air/Emissions to urban air close to ground | Masse | 1 | kg
titanium | Emissions/Emissions to air/Emissions to air, unspecified (long-term) | Masse | 1 | kg
titanium | Emissions/Emissions to air/Emissions to non-urban air or from high stacks | Masse | 1 | kg
titanium | Resources/Resources from ground/Non-renewable element resources from ground | Masse | 1 | kg
titanium | Emissions/Emissions to soil/Emissions to soil, unspecified | Masse | 1 | kg
titanium | Emissions/Emissions to soil/Emissions to non-agricultural soil | Masse | 1 | kg
Titanium, ion | Emissions/Emissions to water/Emissions to fresh water | Masse | 1 | kg
Titanium, ion | Emissions/Emissions to water/Emissions to water, unspecified (long-term) | Masse | 1 | kg
Titanium, ion | Emissions/Emissions to water/Emissions to water, unspecified | Masse | 1 | kg
Titanium, ion | Emissions/Emissions to water/Emissions to sea water | Masse | 1 | kg
to agriculture, mosaic | Land use/Land transformation | Area | 1 | m2
to arable | Land use/Land transformation | Area | 1 | m2
to arable, fallow | Land use/Land transformation | Area | 1 | m2
to arable, irrigated | Land use/Land transformation | Area | 1 | m2
to arable, irrigated, intensive | Land use/Land transformation | Area | 1 | m2
to arable, non-irrigated | Land use/Land transformation | Area | 1 | m2
to arable, non-irrigated, extensive | Land use/Land transformation | Area | 1 | m2
to arable, non-irrigated, intensive | Land use/Land transformation | Area | 1 | m2
to dump site | Land use/Land transformation | Area | 1 | m2
to forest | Land use/Land transformation | Area | 1 | m2
to forest, extensive | Land use/Land transformation | Area | 1 | m2
to forest, intensive | Land use/Land transformation | Area | 1 | m2
to forest, secondary | Land use/Land transformation | Area | 1 | m2
to grassland, for livestock grazing | Land use/Land transformation | Area | 1 | m2
to grassland, not used | Land use/Land transformation | Area | 1 | m2
to industrial area | Land use/Land transformation | Area | 1 | m2
to inland water bodies | Land use/Land transformation | Area | 1 | m2
to lakes, artificial | Land use/Land transformation | Area | 1 | m2
to mineral extraction site | Land use/Land transformation | Area | 1 | m2
to pasture/meadow | Land use/Land transformation | Area | 1 | m2
to pasture/meadow, extensive | Land use/Land transformation | Area | 1 | m2
to pasture/meadow, intensive | Land use/Land transformation | Area | 1 | m2
to permanent crops | Land use/Land transformation | Area | 1 | m2
to permanent crops, irrigated | Land use/Land transformation | Area | 1 | m2
to permanent crops, irrigated, intensive | Land use/Land transformation | Area | 1 | m2
to permanent crops, non-irrigated | Land use/Land transformation | Area | 1 | m2
to rivers, artificial | Land use/Land transformation | Area | 1 | m2
to seabed | Land use/Land transformation | Area | 1 | m2
to seabed, marine infrastructure | Land use/Land transformation | Area | 1 | m2
to seabed, oil drilling | Land use/Land transformation | Area | 1 | m2
to shrub land | Land use/Land transformation | Area | 1 | m2
to traffic area, rail network | Land use/Land transformation | Area | 1 | m2
to traffic area, rail/road embankment | Land use/Land transformation | Area | 1 | m2
to traffic area, road network | Land use/Land transformation | Area | 1 | m2
to unspecified | Land use/Land transformation | Area | 1 | m2
to urban, discontinuously built | Land use/Land transformation | Area | 1 | m2
to wetlands, inland | Land use/Land transformation | Area | 1 | m2
toluene | Emissions/Emissions to air/Emissions to urban air close to ground | Masse | 1 | kg
toluene | Emissions/Emissions to air/Emissions to air, unspecified | Masse | 1 | kg
toluene | Emissions/Emissions to air/Emissions to non-urban air or from high stacks | Masse | 1 | kg
toluene | Emissions/Emissions to water/Emissions to sea water | Masse | 1 | kg
toluene | Emissions/Emissions to water/Emissions to fresh water | Masse | 1 | kg
toluene | Emissions/Emissions to water/Emissions to water, unspecified | Masse | 1 | kg
total organic carbon | Emissions/Emissions to air/Emissions to urban air close to ground | Masse | 1 | kg
total organic carbon | Emissions/Emissions to soil/Emissions to soil, unspecified | Masse | 1 | kg
total organic carbon | Emissions/Emissions to water/Emissions to fresh water | Masse | 1 | kg
total organic carbon | Emissions/Emissions to water/Emissions to water, unspecified (long-term) | Masse | 1 | kg
total organic carbon | Emissions/Emissions to water/Emissions to sea water | Masse | 1 | kg
total organic carbon | Emissions/Emissions to water/Emissions to water, unspecified | Masse | 1 | kg
traffic area, rail network | Land use/Land occupation | Area*time | 1 | m2*a
traffic area, rail/road embankment | Land use/Land occupation | Area*time | 1 | m2*a
traffic area, road network | Land use/Land occupation | Area*time | 1 | m2*a
Tralkoxydim | Emissions/Emissions to soil/Emissions to agricultural soil | Masse | 1 | kg
triadimenol | Emissions/Emissions to soil/Emissions to agricultural soil | Masse | 1 | kg
triasulfuron | Emissions/Emissions to soil/Emissions to agricultural soil | Masse | 1 | kg
Tribenuron | Emissions/Emissions to soil/Emissions to agricultural soil | Masse | 1 | kg
tribenuron-methyl | Emissions/Emissions to soil/Emissions to agricultural soil | Masse | 1 | kg
Tributyltin compounds | Emissions/Emissions to water/Emissions to sea water | Masse | 1 | kg
trichloroethene | Emissions/Emissions to air/Emissions to air, unspecified | Masse | 1 | kg
trichlorofon | Emissions/Emissions to soil/Emissions to agricultural soil | Masse | 1 | kg
triethylene glycol | Emissions/Emissions to water/Emissions to sea water | Masse | 1 | kg
triethylene glycol | Emissions/Emissions to water/Emissions to water, unspecified | Masse | 1 | kg
triethylene glycol | Emissions/Emissions to water/Emissions to fresh water | Masse | 1 | kg
Trifloxystrobin | Emissions/Emissions to air/Emissions to non-urban air or from high stacks | Masse | 1 | kg
Trifloxystrobin | Emissions/Emissions to soil/Emissions to agricultural soil | Masse | 1 | kg
trifluralin | Emissions/Emissions to air/Emissions to non-urban air or from high stacks | Masse | 1 | kg
trifluralin | Emissions/Emissions to soil/Emissions to agricultural soil | Masse | 1 | kg
trimethylamine | Emissions/Emissions to air/Emissions to urban air close to ground | Masse | 1 | kg
trimethylamine | Emissions/Emissions to water/Emissions to fresh water | Masse | 1 | kg
trinexapac-ethyl | Emissions/Emissions to soil/Emissions to agricultural soil | Masse | 1 | kg
tungsten | Emissions/Emissions to air/Emissions to non-urban air or from high stacks | Masse | 1 | kg
tungsten | Emissions/Emissions to air/Emissions to air, unspecified (long-term) | Masse | 1 | kg
tungsten | Emissions/Emissions to water/Emissions to water, unspecified (long-term) | Masse | 1 | kg
tungsten | Emissions/Emissions to water/Emissions to fresh water | Masse | 1 | kg
unspecified | Land use/Land occupation | Area*time | 1 | m2*a
unspecified, natural | Land use/Land occupation | Area*time | 1 | m2*a
Uranium | Emissions/Emissions to air/Emissions to urban air close to ground | Masse | 1 | kg
Uranium | Emissions/Emissions to air/Emissions to non-urban air or from high stacks | Masse | 1 | kg
Uranium | Emissions/Emissions to air/Emissions to air, unspecified (long-term) | Masse | 1 | kg
Uranium | Emissions/Emissions to air/Emissions to air, unspecified | Masse | 1 | kg
uranium | Resources/Resources from ground/Non-renewable energy resources from ground | Net calorific value | 1 | MJ
urban, discontinuously built | Land use/Land occupation | Area*time | 1 | m2*a
urban/industrial fallow | Land use/Land occupation | Area*time | 1 | m2*a
urea | Emissions/Emissions to water/Emissions to water, unspecified | Masse | 1 | kg
urea | Emissions/Emissions to water/Emissions to fresh water | Masse | 1 | kg
vanadium | Emissions/Emissions to air/Emissions to air, unspecified | Masse | 1 | kg
vanadium | Emissions/Emissions to air/Emissions to urban air close to ground | Masse | 1 | kg
vanadium | Emissions/Emissions to air/Emissions to air, unspecified (long-term) | Masse | 1 | kg
vanadium | Emissions/Emissions to air/Emissions to non-urban air or from high stacks | Masse | 1 | kg
vanadium | Resources/Resources from ground/Non-renewable element resources from ground | Masse | 1 | kg
vanadium | Emissions/Emissions to soil/Emissions to soil, unspecified | Masse | 1 | kg
vanadium | Emissions/Emissions to soil/Emissions to non-agricultural soil | Masse | 1 | kg
vanadium | Emissions/Emissions to soil/Emissions to agricultural soil | Masse | 1 | kg
Vanadium, ion | Emissions/Emissions to water/Emissions to fresh water | Masse | 1 | kg
Vanadium, ion | Emissions/Emissions to water/Emissions to water, unspecified (long-term) | Masse | 1 | kg
Vanadium, ion | Emissions/Emissions to water/Emissions to water, unspecified | Masse | 1 | kg
vinclozolin | Emissions/Emissions to soil/Emissions to agricultural soil | Masse | 1 | kg
vinyl chloride | Emissions/Emissions to air/Emissions to urban air close to ground | Masse | 1 | kg
vinyl chloride | Emissions/Emissions to air/Emissions to air, unspecified | Masse | 1 | kg
vinyl chloride | Emissions/Emissions to water/Emissions to fresh water | Masse | 1 | kg
vinyl chloride | Emissions/Emissions to water/Emissions to water, unspecified | Masse | 1 | kg
volatile organic compound | Emissions/Emissions to water/Emissions to fresh water | Masse | 1 | kg
volatile organic compound | Emissions/Emissions to water/Emissions to water, unspecified | Masse | 1 | kg
Volume occupied, final repository for low-active radioactive waste | Land use/Land occupation | Volume | 1 | m3
Volume occupied, final repository for radioactive waste | Land use/Land occupation | Volume | 1 | m3
Volume occupied, underground deposit | Land use/Land occupation | Volume | 1 | m3
waste heat | Emissions/Emissions to air/Emissions to non-urban air or from high stacks | Net calorific value | 1 | MJ
waste heat | Emissions/Emissions to air/Emissions to urban air close to ground | Net calorific value | 1 | MJ
waste heat | Emissions/Emissions to air/Emissions to air, unspecified | Net calorific value | 1 | MJ
waste heat | Emissions/Emissions to air/Emissions to air, unspecified (long-term) | Net calorific value | 1 | MJ
waste heat | Emissions/Emissions to soil/Emissions to non-agricultural soil | Net calorific value | 1 | MJ
waste heat | Emissions/Emissions to water/Emissions to fresh water | Net calorific value | 1 | MJ
waste heat | Emissions/Emissions to water/Emissions to water, unspecified | Net calorific value | 1 | MJ
waste heat | Emissions/Emissions to water/Emissions to water, unspecified (long-term) | Net calorific value | 1 | MJ
Water | Emissions/Emissions to air/Emissions to air, unspecified | Volume | 1 | m3
Water | Emissions/Emissions to air/Emissions to non-urban air or from high stacks | Volume | 1 | m3
Water | Emissions/Emissions to air/Emissions to urban air close to ground | Volume | 1 | m3
Water | Emissions/Emissions to air/Emissions to lower stratosphere and upper troposphere | Volume | 1 | m3
Water | Emissions/Emissions to air/Emissions to air, unspecified (long-term) | Volume | 1 | m3
water | Resources/Resources from water/Renewable material resources from water | Volume | 1 | m3
Water | Emissions/Emissions to water/Emissions to water, unspecified | Volume | 1 | m3
Water | Emissions/Emissions to water/Emissions to fresh water | Volume | 1 | m3
Water | Emissions/Emissions to water/Emissions to sea water | Volume | 1 | m3
Water to Cooling | Resources/Resources from water/Renewable material resources from water | Volume | 1 | m3
Water to turbine | Resources/Resources from water/Renewable material resources from water | Volume | 1 | m3
Water, in air | Resources/Resources from air/Renewable material resources from air | Volume | 1 | m3
Water, salt, sole | Resources/Resources from water/Renewable material resources from water | Volume | 1 | m3
white mineral oil (petroleum) | Emissions/Emissions to soil/Emissions to agricultural soil | Masse | 1 | kg
Wood, primary forest, standing | Resources/Resources from biosphere/Renewable material resources from biosphere | Volume | 1 | m3
Wood, soft, standing | Resources/Resources from biosphere/Renewable material resources from biosphere | Volume | 1 | m3
xenon | Resources/Resources from air/Renewable element resources from air | Masse | 1 | kg
xylene (all isomers) | Emissions/Emissions to air/Emissions to air, unspecified | Masse | 1 | kg
xylene (all isomers) | Emissions/Emissions to air/Emissions to urban air close to ground | Masse | 1 | kg
xylene (all isomers) | Emissions/Emissions to air/Emissions to non-urban air or from high stacks | Masse | 1 | kg
xylene (all isomers) | Emissions/Emissions to water/Emissions to sea water | Masse | 1 | kg
xylene (all isomers) | Emissions/Emissions to water/Emissions to fresh water | Masse | 1 | kg
xylene (all isomers) | Emissions/Emissions to water/Emissions to water, unspecified | Masse | 1 | kg
yttrium | Resources/Resources from ground/Non-renewable element resources from ground | Masse | 1 | kg
zinc | Emissions/Emissions to air/Emissions to air, unspecified | Masse | 1 | kg
zinc | Emissions/Emissions to air/Emissions to urban air close to ground | Masse | 1 | kg
zinc | Emissions/Emissions to air/Emissions to non-urban air or from high stacks | Masse | 1 | kg
zinc | Emissions/Emissions to air/Emissions to air, unspecified (long-term) | Masse | 1 | kg
zinc | Emissions/Emissions to air/Emissions to lower stratosphere and upper troposphere | Masse | 1 | kg
zinc | Resources/Resources from ground/Non-renewable element resources from ground | Masse | 1 | kg
zinc | Emissions/Emissions to soil/Emissions to soil, unspecified | Masse | 1 | kg
zinc | Emissions/Emissions to soil/Emissions to non-agricultural soil | Masse | 1 | kg
zinc (ii) | Emissions/Emissions to water/Emissions to fresh water | Masse | 1 | kg
zinc (ii) | Emissions/Emissions to water/Emissions to water, unspecified | Masse | 1 | kg
zinc (ii) | Emissions/Emissions to water/Emissions to water, unspecified (long-term) | Masse | 1 | kg
zinc (ii) | Emissions/Emissions to water/Emissions to sea water | Masse | 1 | kg
zirconium | Emissions/Emissions to air/Emissions to non-urban air or from high stacks | Masse | 1 | kg
zirconium | Resources/Resources from ground/Non-renewable element resources from ground | Masse | 1 | kg
β-([1,1'-biphenyl]-4-yloxy)-α-tert-butyl-1H-1,2,4-triazol-1-ethanol | Emissions/Emissions to soil/Emissions to agricultural soil | Masse | 1 | kg
γ-butyrolactone | Emissions/Emissions to water/Emissions to water, unspecified | Masse | 1 | kg

## Units
UUID | Name | Unit group | Description | Synonyms | Conversion factor
57eeecbe-62c4-429b-be22-8f6795153582 | g | Masseeinheiten | Gram |  | 0.001
f20788e7-3c7f-42eb-9fcb-aedcea3b221e | kg | Masseeinheiten | Kilogram |  | 1
bf90ef87-b7a7-452f-8acc-62d36483f85d | kt | Masseeinheiten | Carat (metric) |  | 0.0002
3c31e1f9-2d35-482e-9e97-65a25c7b8400 | lb av | Masseeinheiten | British pound (avoirdupois) |  | 0.45359
edebf548-acfb-4c9d-a95d-a87f8937da70 | long tn | Masseeinheiten | Long ton; only used for displacement of ships |  | 1016.0469
d369aca0-a765-433c-a941-8de69ce5691e | Mg | Masseeinheiten | Megagram = 1 metric ton |  | 1000
0257b604-fec3-420f-8c98-54072dabc6d5 | mg | Masseeinheiten | Milligram; 1/1000 g |  | 1e-06
702e94e0-f8c3-4280-b446-fd7098d9cfd0 | ng | Masseeinheiten | Nanogram; 1/1000000000 g |  | 1e-12
a26be886-b771-4531-a5ac-f59d9cccc0db | oz av | Masseeinheiten | Ounce (avoirdupois); commonly used, but NOT for gold, platinum etc. (see "Ounce (troy)") |  | 0.02835
5bed8d28-2c24-4d0e-b016-f10999bce975 | oz t | Masseeinheiten | Ounce (troy); ONLY used for gold, platinum etc. |  | 0.031103
2ecedb5a-c739-4f07-a5e7-926c6ddc4a5d | pg | Masseeinheiten | Picogram; 10^-12 g |  | 1e-15
78688f35-f5e1-40fb-997f-f41e32d77acd | sh tn | Masseeinheiten | Short ton; some uses in US |  | 907.1847
6afef4b7-b61d-4b06-9883-221993ff1020 | t | Masseeinheiten | Metric ton |  | 1000
5422148d-46af-495e-8a43-61e9db5cee92 | ug | Masseeinheiten | Microgram; 1/1000000 g |  | 1e-09
e49f92dc-a76d-4f2d-a900-36aa17e9806c | a | Units of area | Are |  | 100
45d00db7-f27a-4f90-b74c-a8cb57fac0cc | ac | Units of area | Acre (US survey) |  | 4046.856
42b457c4-52a2-4581-a5be-8717c78c2b8d | cm2 | Units of area | Square centimetre |  | 0.0001
c3a04eff-8bbd-42e9-9105-4137174456f5 | ft2 | Units of area | British square foot |  | 0.092903
c2f63061-174d-4168-ab57-5de0fcb2c84f | ha | Units of area | Hectare |  | 10000
2b542c77-5b6e-49c5-ab08-4aed4b49af97 | km2 | Units of area | Square kilometre |  | 1000000
0ba266d4-5224-467e-9a15-549141336809 | m2 | Units of area | Square metre |  | 1
96e4469a-ac2c-4bc7-9d4b-6198a2ebadf6 | mi2 | Units of area | Square mile (international) |  | 2589988.11
487738b9-fb81-4e0c-ad7d-3b79671b9ae6 | nmi2 | Units of area | Square nautical mile |  | 3429904
751d2feb-9ed1-463e-8dec-71a761f33d2d | yd2 | Units of area | Square yard (imperial/US) |  | 0.83613
317f6e28-d1fa-47c6-87b0-4349e134a0b3 | ft2*a | Units of area*time | British square foot times year |  | 0.092903
70b2ef0d-2e51-48cd-98df-b9941480c2a0 | ha*a | Units of area*time | Hectar times year |  | 10000
03de68fc-d6dd-4412-9985-2c4e3b954a73 | km2*a | Units of area*time | Square kilometre times year |  | 1000000
e157e492-a1c4-4b64-9b5a-a9a9fb967d72 | m2*a | Units of area*time | Square metre times year (year approximated as 365 days) |  | 1
cdffd81b-7351-4ea9-b7d5-0056ac9dc139 | m2*d | Units of area*time | Square metre times day |  | 0.0027397
d82c4cd8-114e-42a1-8806-cdb502025dfd | mi2*a | Units of area*time | International square mile times year |  | 2589988.1
2369adea-4b9f-4239-8a66-2be85e9e0b6a | btu | Units of energy | British thermal unit (International table) |  | 0.0010551
9e4721f2-f5c1-4f52-b1ef-a34f362b6f6b | GJ | Units of energy | Gigajoule |  | 1000
2490d5c8-458c-49b8-be36-652c60f5dffe | J | Units of energy | Joule |  | 1e-06
922cb82f-1b21-46ab-a579-163e16b298ba | kcal | Units of energy | Kilocalorie (International table) |  | 0.0041867
1328dc9d-452f-429b-8f83-67f129f3be56 | kWh | Units of energy | Kilowatt times hour |  | 3.6
4fed181b-0456-417d-a733-36f01e30c4f0 | MJ | Units of energy | Megajoule |  | 1
483004ff-6f96-49dd-805d-8b3f83bdab13 | MWh | Units of energy | Megawatt times hour |  | 3600
a9da4f20-f744-4b88-a36d-fe84cda89600 | TCE | Units of energy | Ton coal equivalent |  | 29307.6
3ac2d0cf-b65a-4d67-8825-badef747475c | TOE | Units of energy | Ton oil equivalent |  | 41868
41645c82-38d5-464c-8af5-7c5aaff27fab | Dozen(s) | Units of items | Dozen(s) of items |  | 12
63b22c40-0fcb-4ef5-9f6b-6185aaeb352d | Item(s) | Units of items | Number of items |  | 1
1bdd0d22-15a5-425d-a8b9-d0c082035a4c | kg*km | Units of mass*length | Kilogram times kilometre |  | 0.001
4acc8eb2-5084-4850-868e-201a639c93d5 | lb*mi | Units of mass*length | British pound (avoirdupois) times international mile |  | 0.00072999
0323c14a-449c-4f98-9340-2f95058d4995 | lb*nmi | Units of mass*length | British pound (avoirdupois) times nautical mile |  | 0.00084005
7dfd61d6-c295-4e24-85a7-d6e781dfac67 | t*km | Units of mass*length | Metric ton times kilometre |  | 1
deb57205-335a-4566-aceb-7874ababd2a9 | t*mi | Units of mass*length | Metric ton times international mile |  | 1.6093
add55de7-3eb0-4f81-b684-f14a5bf4b5f5 | t*nmi | Units of mass*length | Metric ton times nautical mile |  | 1.852
e490105f-10a5-42b5-8f30-05f2c8da6f8a | vkm | Units of vehicle kilometers | vehicle kilometre |  | 1
52d5c8dc-8ab1-4d06-8743-9d7676d5592c | bbl | Units of volume | Barrel (petroleum) |  | 0.15899
9fc484cf-270a-4646-a32c-94145adb1346 | bl (Imp) | Units of volume | Barrel (Imperial) |  | 0.16366
13cf4531-d2b2-4634-be56-2b1b00445a80 | bl (US beer) | Units of volume | Barrel (US beer) |  | 0.11735
a3e1c5e3-fc7a-4fc2-a351-4f5a56823850 | bl (US dry) | Units of volume | Barrel (US dry) |  | 0.11563
a500f9af-80c5-4170-96f6-8aea66287ca3 | bl (US fl) | Units of volume | Barrel (US non-beer fluid) |  | 0.11924
ff40d351-18a8-49d8-9496-6b79dcc4bcec | bsh (Imp) | Units of volume | Imperial bushel |  | 0.036369
54d53024-f143-4483-96d2-1bc66d5d1c6c | bsh (US) | Units of volume | US bushel |  | 0.035239
b0307087-09ef-421b-9468-58cf37aa3ef5 | cu ft | Units of volume | Cubic feet |  | 0.028317
24ebe372-a78a-4043-beee-86efc601cff8 | fl oz (Imp) | Units of volume | Fluid ounce (Imperial) |  | 2.8413e-05
28a10766-4f52-4f49-96a7-0adce625d26f | gal (Imp) | Units of volume | Gallon (Imperial); used in UK, United Arab Emirates for fuels |  | 0.0045461
989c8fa9-71ff-41c1-98de-4107285e6ab4 | gal (US dry) | Units of volume | Gallon (US dry) |  | 0.0044049
b8a437d7-274c-40c2-a89b-1771ff02db49 | gal (US fl) | Units of volume | Gallon (US fluid); used in US e.g. for fuel |  | 0.0037854
844954a1-d73c-40aa-b9d0-2bc4d550b170 | gal (US liq) | Units of volume | Gallon (US liquid) |  | 0.0037854
89b6499f-41e6-4dae-a030-44f7e0e797de | l | Units of volume | Litre |  | 0.001
71553d86-39ae-4a69-86eb-95dac2e2274c | m3 | Units of volume | Cubic metre |  | 1
5c533b7d-bd65-44e9-9ce1-bc01f6d0c5db | ml | Units of volume | Millilitre |  | 1e-06
4e543971-9c31-4a81-8341-a9053d1ebd85 | pt (Imp) | Units of volume | Pint (Imperial) |  | 0.00056826
39008434-78d5-4f1c-ac32-daa068e4efa2 | pt (US dry) | Units of volume | Pint (US dry) |  | 0.00055061
67bfb43f-a505-4855-b949-ffe2fdf92e24 | pt (US fl) | Units of volume | Pint (US fluid) |  | 0.00047318
5b85e7df-e665-48ab-940f-78e7307e2372 | ul | Units of volume | Microlitre |  | 1e-09
9029b9b0-5b20-40e1-8ca3-d3d9284ffbf8 | US fl oz | Units of volume | US customary fluid ounce |  | 2.9574e-05

## Unit groups
UUID | Name | Description | Category | Reference unit | Default flow property | Version | Last change
93a60a57-a4c8-11da-a746-0800200c9a66 | Masseeinheiten | Reference Unit Group Data Set of the International Reference Life Cycle Data System (ILCD). | Technical unit groups | kg |  | 03.00.003 | 2012-01-04 14:33
93a60a57-a3c8-18da-a746-0800200c9a66 | Units of area | Reference Unit Group Data Set of the International Reference Life Cycle Data System (ILCD). | Technical unit groups | m2 |  | 03.00.003 | 2012-01-04 14:33
93a60a57-a3c8-20da-a746-0800200c9a66 | Units of area*time | Reference Unit Group Data Set of the International Reference Life Cycle Data System (ILCD). | Technical unit groups | m2*a |  | 03.00.003 | 2012-01-04 14:33
93a60a57-a3c8-11da-a746-0800200c9a66 | Units of energy | Reference Unit Group Data Set of the International Reference Life Cycle Data System (ILCD). | Technical unit groups | MJ |  | 03.00.003 | 2012-01-04 14:33
5beb6eed-33a9-47b8-9ede-1dfe8f679159 | Units of items | Reference Unit Group Data Set of the International Reference Life Cycle Data System (ILCD). Note: this unit group refers to all countable items, including number of cases, persons, products and similar. | Technical unit groups | Item(s) |  | 03.00.003 | 2012-01-04 14:33
838aaa21-0117-11db-92e3-0800200c9a66 | Units of mass*length | Reference Unit Group Data Set of the International Reference Life Cycle Data System (ILCD). | Technical unit groups | t*km |  | 03.00.000 | 2012-01-04 14:33
56bf1566-e0b6-4d83-ad64-307e13463a16 | Units of vehicle kilometers | unit group added for Probas1 import). | Technical unit groups | vkm |  | 00.01.001
93a60a57-a3c8-12da-a746-0800200c9a66 | Units of volume | Reference Unit Group Data Set of the International Reference Life Cycle Data System (ILCD). | Technical unit groups | m3 |  | 03.00.003 | 2012-01-04 14:33

## Flow properties
UUID | Name | Description | Category | Unit group | Type | Version | Last change
93a60a56-a3c8-19da-a746-0800200c9a66 | Area | Reference Flow Property Data Set of the International Reference Life Cycle Data System (ILCD). | Technical flow properties | Units of area | Physical | 03.00.003 | 2012-01-04 14:33
93a60a56-a3c8-21da-a746-0800200c9a66 | Area*time | Reference Flow Property Data Set of the International Reference Life Cycle Data System (ILCD). | Technical flow properties | Units of area*time | Physical | 03.00.003 | 2012-01-04 14:33
7df6d2b6-09c4-4531-ada8-f7c9b7c6bc82 | CO2-equivalents |  |  | Masseeinheiten | Physical | 02.21.773
9833bf28-0b81-4d54-b562-9802987983f1 | Distance transported | Temporary flow property added for Probas1 import. | Technical flow properties | Units of mass*length | Physical | 00.01.001 | 2020-01-30 09:33
6a8d7de1-a33e-419c-a016-e0a8b821f989 | Energie KEA-absolut |  |  | Units of energy | Physical | 02.21.773
4abffbea-9699-49b6-a9b1-c4131496de07 | Energie KEA-erneuerbar |  |  | Units of energy | Physical | 02.21.773
f1965383-3f45-4620-825a-b4dbfd4cedd1 | Energie KEA-fossil |  |  | Units of energy | Physical | 02.21.773
63e56c4a-ddd6-4855-9d4c-d62a996d9909 | Energie KEA-nichterneuerbar |  |  | Units of energy | Physical | 02.21.773
72d4f9a0-d5df-4701-a78f-5d1016a11947 | Energie KEA-nuklear |  |  | Units of energy | Physical | 02.21.773
58b45e41-f0d3-4ef4-825b-4e39322d94bd | Energie KEA-sonstige |  |  | Units of energy | Physical | 02.21.773
a5d5175f-86c6-43d7-a2f3-ea7612533e19 | Energie KEV-absolut |  |  | Units of energy | Physical | 02.21.773
0b90a79a-a29d-42d8-baf5-ecfeef9ac45a | Energie KEV-erneuerbar |  |  | Units of energy | Physical | 02.21.773
a49d122c-73e1-4a0e-8538-53499516f264 | Energie KEV-fossil |  |  | Units of energy | Physical | 02.21.773
00f3ade8-c6c2-464e-9eca-c1ab89fe58d2 | Energie KEV-nichterneuerbar |  |  | Units of energy | Physical | 02.21.773
d3428e37-16c6-4dde-9892-3d5440a9e261 | Energie KEV-nuklear |  |  | Units of energy | Physical | 02.21.773
1a8aa2dc-eb06-42fd-ae64-2545cf9152bd | Energie KEV-sonstige |  |  | Units of energy | Physical | 02.21.773
93a60a56-a3c8-14da-a746-0800200c9a66 | Gross calorific value | Reference Flow Property Data Set of the International Reference Life Cycle Data System (ILCD). | Technical flow properties | Units of energy | Physical | 03.00.003 | 2012-01-04 14:33
93a60a56-a3c8-11da-a746-0800200b9a66 | Masse | Reference Flow Property Data Set of the International Reference Life Cycle Data System (ILCD). | Technical flow properties | Masseeinheiten | Physical | 03.00.003 | 2012-01-04 14:33
a4e18aa7-0cfa-4c92-bfa5-541ad2621a97 | Masse Aquatische Eutrophierung |  |  | Masseeinheiten | Physical | 02.21.773
0a631267-f6b4-486c-be17-c1ca772ce553 | Masse KRA-absolut |  |  | Masseeinheiten | Physical | 02.21.773
1cf94b24-2ef5-4daf-960c-9832cee031c7 | Masse KRA-biotisch. Rohstoffaufw. |  |  | Masseeinheiten | Physical | 02.21.773
12187922-7173-4a00-9c12-0ce8d8fec335 | Masse KRA-Energierohstoffe |  |  | Masseeinheiten | Physical | 02.21.773
50934b1a-20dc-4bed-8334-6ae1f44fdf22 | Masse KRA-Metallrohstoffe |  |  | Masseeinheiten | Physical | 02.21.773
f3253bcb-835f-466a-bc09-bbf44e03ce6b | Masse KRA-sonstige min. Rohstoffe |  |  | Masseeinheiten | Physical | 02.21.773
2a638e4f-42b6-4bcb-82fb-62ceeff20ccf | Masse KRA-Steine und Erden |  |  | Masseeinheiten | Physical | 02.21.773
5c064fb8-ae13-4736-b89b-b7e3ef844a3f | Masse SO2-Äquivalent |  |  | Masseeinheiten | Physical | 02.21.773
40777a77-a414-40e8-89ac-22b08518989b | Masse Sommersmog |  |  | Masseeinheiten | Physical | 02.21.773
24dc1097-b60c-4d6f-b487-4a383917deae | Masse Stratosphärischer Ozonabbau |  |  | Masseeinheiten | Physical | 02.21.773
7c6a9562-aa6c-4fe8-8cec-e4d3086bb4d9 | Masse Terrestrische Eutrophierung |  |  | Masseeinheiten | Physical | 02.21.773
93a60a56-a3c8-11da-a746-0800200c9a66 | Net calorific value | Reference Flow Property Data Set of the International Reference Life Cycle Data System (ILCD). | Technical flow properties | Units of energy | Physical | 03.00.003 | 2012-01-04 14:33
01846770-4cfe-4a25-8ad9-919d8d378345 | Number of items | Reference Flow Property Data Set of the International Reference Life Cycle Data System (ILCD). | Technical flow properties | Units of items | Physical | 03.00.004 | 2012-01-04 14:33
8aa70f37-a8e8-4f89-92eb-379bd7110df4 | vehicle kilometer | Temporary flow property added for Probas1 import. | Technical flow properties | Units of vehicle kilometers | Physical | 00.01.001 | 2020-01-30 09:33
93a60a56-a3c8-22da-a746-0800200c9a66 | Volume | Reference Flow Property Data Set of the International Reference Life Cycle Data System (ILCD). | Technical flow properties | Units of volume | Physical | 03.00.003 | 2012-01-04 14:33

## Actors
UUID | Name | Description | Category | Version | Last change | Address | City | Zip code | Country | E-mail | Telefax | Telephone | Website

## Sources
UUID | Name | Description | Category | Version | Last change | URL | Text reference | Year
403a4870-2e8a-4fa0-8d3d-ff173c7a81da | ecoinvent 3.8 cut-off |  | Databases | 01.00.000 |  |  | ecoinvent release 3.8 (2021) Allocation, cut-off by classification
6f4bba3d-abe6-4d46-be33-796529910bc9 | Environmental Footprint (EF) 3.0 | Environmental Footprint (EF) 3.0 reference package with reference elementary flows | Compliance systems | 00.00.002 | 2018-11-29 21:54
9ba3ac1e-6797-4cc0-afd5-1b8f7bf28c6a | ILCD Data Network - compliance (non-Process) | The referenced file defines the compliance rules and entry-level requirements of the International Reference Life Cycle Data System (ILCD) Data Network, which can also be used for general ILCD-compliance under the ILCD Handbook. This document provides the overview and refers to specific documents that define the detailed requirements in the five areas quality, method, nomenclature, review, and documentation of LCA data sets. Note that application areas (via archetype goal situations) and data quality levels are differentiated that are to be referenced explicitly when identifying the compliance of a data set. While the document defines all variants, this reference relates to the definition of: "ILCD Data Network - compliance", which shall be used ONLY for Flow, Flow property and Unit group data sets. | Compliance systems | 03.00.003 | 2010-03-11 23:00 |  | European Commission, Joint Research Centre, Institute for Environment and Sustainability (2012): International Reference Life Cycle Data System (ILCD) - Data Network - Compliance rules and entry-level requirements. Definition of: ILCD Data Network - compliance for non-Process data sets. Version 1.1. January 2012
88d4f8d9-60f9-43d1-9ea3-329c10d7d727 | ILCD Data Network compliance (draft) | The referenced files comprise the draft of the compliance rules of the International Reference Life Cycle Data System (ILCD) Data Network. The ILCD Data Network compliance document provides the overview and refers to specific documents that define specific requirements in the five areas quality, method, nomenclature, review, and documentation of LCA data sets and provide additional explanations for users. Note that different data quality levels are differentiated in the document that are to be referenced explicitly in the data set, e.g. "ILCD Data Network compliance - High quality data", or "ILCD Data Network compliance - Entry level phase I", etc. | Compliance systems | 01.00.003 | 2009-01-20 14:41 |  | European Commission, Joint Research Centre, Institute for Environment and Sustainability (2009): International Reference Life Cycle Data System (ILCD) Data Network compliance system, draft.
a97a0155-0234-4b87-b4ce-a45da52f2a40 | ILCD format | The format schema files, stylesheets, further documentation and supporting files as well as license conditions are available in the developer support package, accessible currently at http://lca.jrc.ec.europa.eu | Data set formats | 03.00.003 | 2012-12-03 10:26 |  | European Commission, Joint Research Centre, Institute for Environment and Sustainability (JRC-IES); Forschungszentrum Karlsruhe, Institute for Applied Computer Science (FZK-IAI); Brasilian Ministry of Science and Technology, Brazilian Institute of Information in Science and Technology (IBICT) (2009): International Reference Life Cycle Data System (ILCD) data set format.

## Locations
UUID | Code | Name | Description | Latitude | Longitude
5f02f088-9301-3d7b-a1ac-972c11bf3e7d | DE | DE |  | 0 | 0
56bca136-90bb-3a77-9abb-7ce558af711e | GLO | GLO |  | 0 | 0