## General information
General information
UUID | b63d021e-22d7-4a57-9a81-e7110934922e
Name | Xtra-generisch\Torf
Description | Kurzinfo: Datensatz aus GEMIS. Negative Werte durch Gutschriftenrechnung. GEMIS steht für “Globales Emissions-Modell Integrierter Systeme“; es ist ein Softwaretool des Öko-Instituts. GEMIS wurde 1987 erstmals angewendet und wird seitdem weiterentwickelt. Die GEMIS-Datensätze beruhen - je nach Anwendung - auf unterschiedlichen Methoden; auch der zeitliche und der örtliche Bezug der Datensätze sind verschieden. Methode bei Prozessen mit mehreren Outputs: Zur Modellierung der Datensätze zu Multi-Output Prozessen wird in GEMIS die Methode der Systemerweiterung verwendet. Hierbei werden Datensätze, in denen jeweils alle Inputs, alle Outputs und alle Umweltaspekte eines Multi-Output Prozesses ausgewiesen sind, als “Brutto“ bezeichnet. Durch Subtraktion von ‚Bonus’-Prozessen, die jeweils einen der Outputs auf herkömmliche Weise bereitstellen, entsteht ein Nettoprozess, in denen das substituierte Nebenprodukt als Gutschrift erscheint. Die Gutschrift ist dabei kein realer Output des Prozesses, sondern ein rechnerischer ‚Merker’. Beispiel: Multi-Output Prozess Biogas-BZ-MC-HKW-D-2020/brutto: Output ist 1 TJ Elektrizität und 0,6 TJ Wärme, der “Netto“-Datensatz soll sich aber nur auf die Elektrizität beziehen. Durch Subtraktion des Bonusprozesses Wärme-Bonus-Gas-Hzg-D-2020 mit dem Output Wärme(0,6 TJ) entsteht der “Netto“-Datensatz Biogas-BZ-MC-HKW-D-2020/Gas, für den als Output 1 TJ Elektrizität und 0,6 TJ ‚Gutschrift Wärme-Bonus-für-KWK (Bio)-2020 bei Wärme-Bonus-Gas-Hzg-D-2020’ angegeben werden; die Gutschrift stellt keinen Stoff- oder Energiefluss des Prozesses dar, sie ist allein rechnerisch begründet. Transport: Angaben zu den angesetzten Transportdistanzen werden nicht gegeben. Abschneidekriterien: Wasser wird in der Regel nur auf der Inputseite angegeben (etwa als Kühlwasser), auch wenn es den Prozess wieder verlässt als Abwasser. Weitere Angaben zu angewendeten Abschneidekriterien werden nicht gegeben. Besondere Nomenklatur: Zahlreiche Abkürzungen für Brennstoffe aus Biomasse und entsprechende Technologien. Besonderheiten auf Datensatzebene: Die Datensätze sind mit Vorketten-Datensätzen verknüpft, in denen die jeweils benötigten Vorprodukte, Energien und Transportleistungen erzeugt werden. Die Daten zu den Umweltaspekten werden erstens “direkt“ (d.h., nur aus dem jeweiligen Prozess, falls dieser direkt zu Umweltaspekten beiträgt) als auch “mit Vorkette“ (d.h., einschließlich aller vorausgehenden Prozesse) ausgewiesen. Negative Werte für Stoffflüsse kommen in GEMIS regelmäßig vor; sie entstehen durch die Anwendung von Systemerweiterung um Multi-Output Prozesse in Single Output Prozesse umzurechnen. Teilweise werden Aufwendungen für Produktionsmittel (Anlagen, Fahrzeuge etc.) aufgeführt (als Stoffflüsse im Input); diese sind jedoch nicht auf die funktionelle Einheit bezogen, sondern werden als absolute Werte angegeben; sie werden nur als Input und nicht als Output (Entsorgung der Betriebsmittel) angegeben. Die durch die Herstellung dieser Produktionsmittel verursachten Umweltaspekte sind dagegen über Leistung, jährliche Auslastung und Lebensdauer auf die funktionelle Einheit bezogen Weiterführende Hinweise und Literatur: #1: Fritsche, U.R., Schmidt, K.: Globales Emissions-Modell Integrierter Systeme (GEMIS), Version 4.2, Handbuch, Darmstadt, August 2004. #2: Fritsche, U.R., Schmidt, K.: Globales Emissions-Modell Integrierter Systeme (GEMIS), Version 4.1, Handbuch, Darmstadt, Darmstadt, Januar 2003. #3: Fritsche, U., et al.: Stoffstromanalyse zur nachhaltigen energetischen Nutzung von Biomasse, Verbundprojekt gefördert vom BMU im Rahmen des ZIP, Projektträger: FZ Jülich, Mai 2004, Anhangband zum Endbericht. #4: Fritsche, U., et al.: Umweltanalyse von Energie-, Transport- und Stoffsystemen: Gesamt-Emissions-Modell integrierter Systeme (GEMIS) Version 2.1 - erweiterter und aktualisierter Endbericht, U. Fritsche u.a., i.A. des Hessischen Ministeriums für Umwelt, Energie und Bundesangelegenheiten (HMUEB), veröffentlicht durch HMUEB, Wiesbaden 1995
Category
Version | 02.44.152
Last change
Quantitative reference
Quantitative reference | Torf
Functional unit | 1 TJ Torf
Time
Valid from | 2000-01-01
Valid until
Description
Geography
Location
Description
Technology
Description | generische Torf-Förderung in der EU, ohne Vorketten-Daten Auslastung: 7000h/a Brenn-/Einsatzstoff: Ressourcen Flächeninanspruchnahme: 5000m² gesicherte Leistung: 100% Jahr: 2000 Lebensdauer: 20a Leistung: 1000MW Nutzungsgrad: 100% Produkt: Brennstoffe-Sonstige

## Inputs
Flow | Category | Flow property | Unit | Amount | Formula | Description | Uncertainty | (g)mean ¦ mode | SD ¦ GSD | Minimum | Maximum
biomass | Resources/Resources from biosphere/Renewable energy resources from biosphere | Net calorific value | MJ | 1000000 |  |  | undefined

## Outputs
Flow | Category | Flow property | Unit | Amount | Formula | Description | Uncertainty | (g)mean ¦ mode | SD ¦ GSD | Minimum | Maximum | Is avoided product?
1,1,1-trifluoroethane | Emissions/Emissions to air/Emissions to air, unspecified | Masse | kg | 0 |  |  | undefined
Abraum | End-of-life treatment/Landfilling | Masse | kg | 0 |  |  | undefined
acid (as H+) | Emissions/Emissions to air/Emissions to air, unspecified | Masse | kg | 0 |  |  | undefined
adsorbable organic halogen compounds | Emissions/Emissions to water/Emissions to fresh water | Masse | kg | 0 |  |  | undefined
ammonia | Emissions/Emissions to air/Emissions to air, unspecified | Masse | kg | 0 |  |  | undefined
Asche | End-of-life treatment/Other end-of-life services | Masse | kg | 0 |  |  | undefined
biological oxygen demand | Emissions/Emissions to water/Emissions to fresh water | Masse | kg | 0 |  |  | undefined
carbon dioxide (fossil) | Emissions/Emissions to air/Emissions to air, unspecified | Masse | kg | 0 |  |  | undefined
carbon monoxide (fossil) | Emissions/Emissions to air/Emissions to air, unspecified | Masse | kg | 0 |  |  | undefined
chemical oxygen demand | Emissions/Emissions to water/Emissions to fresh water | Masse | kg | 0 |  |  | undefined
chloride | Emissions/Emissions to air/Emissions to air, unspecified | Masse | kg | 0 |  |  | undefined
dodecafluoropentane | Emissions/Emissions to air/Emissions to air, unspecified | Masse | kg | 0 |  |  | undefined
fluoride | Emissions/Emissions to air/Emissions to air, unspecified | Masse | kg | 0 |  |  | undefined
HFC-125 | Emissions/Emissions to air/Emissions to air, unspecified | Masse | kg | 0 |  |  | undefined
HFC-134 | Emissions/Emissions to air/Emissions to air, unspecified | Masse | kg | 0 |  |  | undefined
HFC-134a | Emissions/Emissions to air/Emissions to air, unspecified | Masse | kg | 0 |  |  | undefined
HFC-143 | Emissions/Emissions to air/Emissions to air, unspecified | Masse | kg | 0 |  |  | undefined
HFC-152a | Emissions/Emissions to air/Emissions to air, unspecified | Masse | kg | 0 |  |  | undefined
HFC-227ca | Emissions/Emissions to air/Emissions to air, unspecified | Masse | kg | 0 |  |  | undefined
HFC-23 | Emissions/Emissions to air/Emissions to air, unspecified | Masse | kg | 0 |  |  | undefined
HFC-236fa | Emissions/Emissions to air/Emissions to air, unspecified | Masse | kg | 0 |  |  | undefined
HFC-245ca | Emissions/Emissions to air/Emissions to air, unspecified | Masse | kg | 0 |  |  | undefined
HFC-32 | Emissions/Emissions to air/Emissions to air, unspecified | Masse | kg | 0 |  |  | undefined
HFC-4310mee | Emissions/Emissions to air/Emissions to air, unspecified | Masse | kg | 0 |  |  | undefined
hydrogen sulfide | Emissions/Emissions to air/Emissions to air, unspecified | Masse | kg | 0 |  |  | undefined
Inorganic salts and acids (unspecified) | Emissions/Emissions to water/Emissions to fresh water | Masse | kg | 0 |  |  | undefined
Klärschlamm | End-of-life treatment/Raw material recycling | Masse | kg | 0 |  |  | undefined
methane (fossil) | Emissions/Emissions to air/Emissions to air, unspecified | Masse | kg | 15 |  |  | undefined
Nitrogen oxides | Emissions/Emissions to air/Emissions to air, unspecified | Masse | kg | 0 |  |  | undefined
nitrogen, total (excluding N2) | Emissions/Emissions to water/Emissions to water, unspecified | Masse | kg | 0 |  |  | undefined
nitrous oxide | Emissions/Emissions to air/Emissions to air, unspecified | Masse | kg | 0 |  |  | undefined
non-methane volatile organic compounds | Emissions/Emissions to air/Emissions to air, unspecified | Masse | kg | 0 |  |  | undefined
particles (PM10) | Emissions/Emissions to air/Emissions to air, unspecified | Masse | kg | 0 |  |  | undefined
perfluorobutane | Emissions/Emissions to air/Emissions to air, unspecified (long-term) | Masse | kg | 0 |  |  | undefined
perfluorohexane | Emissions/Emissions to air/Emissions to air, unspecified | Masse | kg | 0 |  |  | undefined
perfluoropropane | Emissions/Emissions to air/Emissions to air, unspecified | Masse | kg | 0 |  |  | undefined
PFC-116 | Emissions/Emissions to air/Emissions to air, unspecified | Masse | kg | 0 |  |  | undefined
PFC-14 | Emissions/Emissions to air/Emissions to air, unspecified | Masse | kg | 0 |  |  | undefined
PFC-318 | Emissions/Emissions to air/Emissions to air, unspecified | Masse | kg | 0 |  |  | undefined
Phosphorus | Emissions/Emissions to water/Emissions to fresh water | Masse | kg | 0 |  |  | undefined
Produktionsabfall | End-of-life treatment/Other end-of-life services | Masse | kg | 0 |  | Nicht eindeutig mappbarer Fluß – kontextabhängige Verwendung ist zwingend zu überprüfen: | undefined
REA-Reststoff | End-of-life treatment/Landfilling | Masse | kg | 0 |  |  | undefined
sulfur dioxide | Emissions/Emissions to air/Emissions to air, unspecified | Masse | kg | 0 |  |  | undefined
sulphur hexafluoride | Emissions/Emissions to air/Emissions to air, unspecified | Masse | kg | 0 |  |  | undefined
Torf | Systems/Other systems | Net calorific value | MJ | 1000000 |  |  | undefined

## LCIA Results
UUID | Name | Value | Unit
0112e78e-eeee-4a4d-8e1a-6c7eead1cfca | KEA, erneuerbar | 1000000 | MJ
66ea4732-e5e0-4fc4-91eb-6ff6970bfde7 | KEV, erneuerbar | 1000000 | MJ
b2df61f8-1825-42f8-a163-895a8dcfd9a9 | Treibhauseffekt | 450 | kg
47782e9d-4b4e-4122-ba33-45bcfdaaac60 | Versauerung | 0 | kg

## Parameters
Global input parameters
Name | Value | Uncertainty | (g)mean ¦ mode | SD ¦ GSD | Minimum | Maximum | Description
Global calculated parameters
Name | Formula | Value | Description
Input parameters
Name | Value | Uncertainty | (g)mean ¦ mode | SD ¦ GSD | Minimum | Maximum | Description
Calculated parameters
Name | Formula | Value | Description

## Allocation
Default allocation method | none
Physical & economic allocation
Product | Category | Physical | Economic
Torf | Systems/Other systems | 1 | 1
Causal allocation
Flow | Category | Direction | Amount | Torf
1,1,1-trifluoroethane | Emissions/Emissions to air/Emissions to air, unspecified | Output | 0.0 kg | 1
Abraum | End-of-life treatment/Landfilling | Output | 0.0 kg | 1
acid (as H+) | Emissions/Emissions to air/Emissions to air, unspecified | Output | 0.0 kg | 1
adsorbable organic halogen compounds | Emissions/Emissions to water/Emissions to fresh water | Output | 0.0 kg | 1
ammonia | Emissions/Emissions to air/Emissions to air, unspecified | Output | 0.0 kg | 1
Asche | End-of-life treatment/Other end-of-life services | Output | 0.0 kg | 1
biological oxygen demand | Emissions/Emissions to water/Emissions to fresh water | Output | 0.0 kg | 1
biomass | Resources/Resources from biosphere/Renewable energy resources from biosphere | Input | 1000000.0 MJ | 1
carbon dioxide (fossil) | Emissions/Emissions to air/Emissions to air, unspecified | Output | 0.0 kg | 1
carbon monoxide (fossil) | Emissions/Emissions to air/Emissions to air, unspecified | Output | 0.0 kg | 1
chemical oxygen demand | Emissions/Emissions to water/Emissions to fresh water | Output | 0.0 kg | 1
chloride | Emissions/Emissions to air/Emissions to air, unspecified | Output | 0.0 kg | 1
dodecafluoropentane | Emissions/Emissions to air/Emissions to air, unspecified | Output | 0.0 kg | 1
fluoride | Emissions/Emissions to air/Emissions to air, unspecified | Output | 0.0 kg | 1
HFC-125 | Emissions/Emissions to air/Emissions to air, unspecified | Output | 0.0 kg | 1
HFC-134 | Emissions/Emissions to air/Emissions to air, unspecified | Output | 0.0 kg | 1
HFC-134a | Emissions/Emissions to air/Emissions to air, unspecified | Output | 0.0 kg | 1
HFC-143 | Emissions/Emissions to air/Emissions to air, unspecified | Output | 0.0 kg | 1
HFC-152a | Emissions/Emissions to air/Emissions to air, unspecified | Output | 0.0 kg | 1
HFC-227ca | Emissions/Emissions to air/Emissions to air, unspecified | Output | 0.0 kg | 1
HFC-23 | Emissions/Emissions to air/Emissions to air, unspecified | Output | 0.0 kg | 1
HFC-236fa | Emissions/Emissions to air/Emissions to air, unspecified | Output | 0.0 kg | 1
HFC-245ca | Emissions/Emissions to air/Emissions to air, unspecified | Output | 0.0 kg | 1
HFC-32 | Emissions/Emissions to air/Emissions to air, unspecified | Output | 0.0 kg | 1
HFC-4310mee | Emissions/Emissions to air/Emissions to air, unspecified | Output | 0.0 kg | 1
hydrogen sulfide | Emissions/Emissions to air/Emissions to air, unspecified | Output | 0.0 kg | 1
Inorganic salts and acids (unspecified) | Emissions/Emissions to water/Emissions to fresh water | Output | 0.0 kg | 1
Klärschlamm | End-of-life treatment/Raw material recycling | Output | 0.0 kg | 1
methane (fossil) | Emissions/Emissions to air/Emissions to air, unspecified | Output | 15.0 kg | 1
Nitrogen oxides | Emissions/Emissions to air/Emissions to air, unspecified | Output | 0.0 kg | 1
nitrogen, total (excluding N2) | Emissions/Emissions to water/Emissions to water, unspecified | Output | 0.0 kg | 1
nitrous oxide | Emissions/Emissions to air/Emissions to air, unspecified | Output | 0.0 kg | 1
non-methane volatile organic compounds | Emissions/Emissions to air/Emissions to air, unspecified | Output | 0.0 kg | 1
particles (PM10) | Emissions/Emissions to air/Emissions to air, unspecified | Output | 0.0 kg | 1
perfluorobutane | Emissions/Emissions to air/Emissions to air, unspecified (long-term) | Output | 0.0 kg | 1
perfluorohexane | Emissions/Emissions to air/Emissions to air, unspecified | Output | 0.0 kg | 1
perfluoropropane | Emissions/Emissions to air/Emissions to air, unspecified | Output | 0.0 kg | 1
PFC-116 | Emissions/Emissions to air/Emissions to air, unspecified | Output | 0.0 kg | 1
PFC-14 | Emissions/Emissions to air/Emissions to air, unspecified | Output | 0.0 kg | 1
PFC-318 | Emissions/Emissions to air/Emissions to air, unspecified | Output | 0.0 kg | 1
Phosphorus | Emissions/Emissions to water/Emissions to fresh water | Output | 0.0 kg | 1
Produktionsabfall | End-of-life treatment/Other end-of-life services | Output | 0.0 kg | 1
REA-Reststoff | End-of-life treatment/Landfilling | Output | 0.0 kg | 1
sulfur dioxide | Emissions/Emissions to air/Emissions to air, unspecified | Output | 0.0 kg | 1
sulphur hexafluoride | Emissions/Emissions to air/Emissions to air, unspecified | Output | 0.0 kg | 1

## Modeling and validation
Modeling and validation
Process type | LCI result
LCI method
Modeling constants
Data completeness
Data selection
Data treatment
Data source information
Sampling procedure
Data collection period
Process evaluation and validation
Review type | Independent external review
Reviewer | Öko-Institut
Review details
Sources
Originaldokumentation von 'Xtra-generisch\Torf'
ILCD format | Data set formats

## Administrative information
Administrative information
Intended application
Data set owner | Wolfgang Jenseit
Data set generator
Data set documentor | Wolfgang Jenseit
Publication
Date of last revision | 2020-09-16 02:09
Access and use restrictions | Es gelten die Probas Nutzungsbedingungen, die hier eingesehen werden können: https://probas.umweltbundesamt.de/daten/static/Nutzungsbedingungen_ProBas.pdf
Project
Creation date
Copyright | TRUE

## Flows
UUID | Name | Description | Category | Version | Last change | Type | CAS | Formula | Location | Reference flow property
26162114-f5b3-45b5-87c3-f0fe0ecf2bb9 | 1,1,1-trifluoroethane | Note that this substance has two isomers with different impact factors, but registered under the same CAS. Separate elementary flows are available. Reference elementary flow of the International Reference Life Cycle Data System (ILCD). | Emissions/Emissions to air/Emissions to air, unspecified | 03.00.004 | 2012-01-12 14:52 | Elementary flow | 420-46-2 |  |  | Masse
8c42d7a6-1435-11d4-b41c-0080c88d3b6a | Abraum |  | End-of-life treatment/Landfilling | 02.44.152 | 2020-09-15 08:57 | Waste flow |  |  |  | Masse
29066274-6556-11dd-ad8b-0800200c9a66 | acid (as H+) | Reference elementary flow of the International Reference Life Cycle Data System (ILCD). | Emissions/Emissions to air/Emissions to air, unspecified | 03.00.004 | 2012-01-12 14:51 | Elementary flow | 12408-02-5 |  |  | Masse
b7c3c6bc-4159-4e34-aadd-f9b579ba6bfa | Ackerbohne |  | Systems/Other systems | 02.44.152 | 2015-02-02 11:56 | Product flow |  |  |  | Masse
fe0acd60-3ddc-11dd-aaa0-0050c2490048 | adsorbable organic halogen compounds | The individual substances are to be inventoried, wherever possible. Highly impacting substances may not be "hidden" via using this sum-indicator. Reference elementary flow of the International Reference Life Cycle Data System (ILCD). | Emissions/Emissions to water/Emissions to fresh water | 03.00.004 | 2012-01-12 14:51 | Elementary flow |  |  |  | Masse
08a91e70-3ddc-11dd-a2a9-0050c2490048 | ammonia | Reference elementary flow of the International Reference Life Cycle Data System (ILCD). | Emissions/Emissions to air/Emissions to air, unspecified | 03.00.004 | 2012-01-12 14:51 | Elementary flow | 7664-41-7 |  |  | Masse
8c42d7a2-1435-11d4-b41c-0080c88d3b6a | Asche |  | End-of-life treatment/Other end-of-life services | 02.44.152 | 2020-09-15 08:57 | Waste flow |  |  |  | Masse
08a91e70-3ddc-11dd-97de-0050c2490048 | biological oxygen demand | The individual substances are to be inventoried, wherever possible. Highly impacting substances may not be "hidden" via using this sum-indicator. Reference elementary flow of the International Reference Life Cycle Data System (ILCD). | Emissions/Emissions to water/Emissions to fresh water | 03.00.004 | 2012-01-12 14:51 | Elementary flow |  |  |  | Masse
fe0acd60-3ddc-11dd-a6fd-0050c2490048 | biomass | Only to be used for extraction from nature, not from managed agricultural and forest land (in the latter case use the resource flows "primary energy from solar energy" and "carbon dioxide" and the correct land use flows (occupation and possibly transformation)). Reference elementary flow of the International Reference Life Cycle Data System (ILCD). | Resources/Resources from biosphere/Renewable energy resources from biosphere | 03.00.004 | 2012-01-12 14:51 | Elementary flow |  |  |  | Net calorific value
08a91e70-3ddc-11dd-923d-0050c2490048 | carbon dioxide (fossil) | Reference elementary flow of the International Reference Life Cycle Data System (ILCD). | Emissions/Emissions to air/Emissions to air, unspecified | 03.00.004 | 2012-01-12 14:51 | Elementary flow | 124-38-9 |  |  | Masse
08a91e70-3ddc-11dd-924e-0050c2490048 | carbon monoxide (fossil) | Reference elementary flow of the International Reference Life Cycle Data System (ILCD). | Emissions/Emissions to air/Emissions to air, unspecified | 03.00.004 | 2012-01-12 14:51 | Elementary flow | 630-08-0 |  |  | Masse
08a91e70-3ddc-11dd-97ed-0050c2490048 | chemical oxygen demand | The individual substances are to be inventoried, wherever possible. Highly impacting substances may not be "hidden" via using this sum-indicator. Reference elementary flow of the International Reference Life Cycle Data System (ILCD). | Emissions/Emissions to water/Emissions to fresh water | 03.00.004 | 2012-01-12 14:51 | Elementary flow |  |  |  | Masse
4d9a8790-3ddd-11dd-9444-0050c2490048 | chloride | Reference elementary flow of the International Reference Life Cycle Data System (ILCD). | Emissions/Emissions to air/Emissions to air, unspecified | 03.00.004 | 2012-01-12 14:51 | Elementary flow | 16887-00-6 |  |  | Masse
4d9a8790-3ddd-11dd-9062-0050c2490048 | dodecafluoropentane | Reference elementary flow of the International Reference Life Cycle Data System (ILCD). | Emissions/Emissions to air/Emissions to air, unspecified | 03.00.004 | 2012-01-12 14:52 | Elementary flow | 678-26-2 |  |  | Masse
08a91e70-3ddc-11dd-93f7-0050c2490048 | fluoride | Reference elementary flow of the International Reference Life Cycle Data System (ILCD). | Emissions/Emissions to air/Emissions to air, unspecified | 03.00.004 | 2012-01-12 14:52 | Elementary flow | 16984-48-8 |  |  | Masse
fe0acd60-3ddc-11dd-a3ea-0050c2490048 | HFC-125 | Reference elementary flow of the International Reference Life Cycle Data System (ILCD). | Emissions/Emissions to air/Emissions to air, unspecified | 03.00.004 | 2012-01-12 14:52 | Elementary flow | 354-33-6 |  |  | Masse
08a91e70-3ddc-11dd-9f07-0050c2490048 | HFC-134 | Reference elementary flow of the International Reference Life Cycle Data System (ILCD). | Emissions/Emissions to air/Emissions to air, unspecified | 03.00.004 | 2012-01-12 14:52 | Elementary flow | 359-35-3 |  |  | Masse
fe0acd60-3ddc-11dd-a6d2-0050c2490048 | HFC-134a | Reference elementary flow of the International Reference Life Cycle Data System (ILCD). | Emissions/Emissions to air/Emissions to air, unspecified | 03.00.004 | 2012-01-12 14:52 | Elementary flow | 811-97-2 |  |  | Masse
08a91e70-3ddc-11dd-9305-0050c2490048 | HFC-143 | Correct mapping CAS and flow to be verified, potentially wrong. Note that the CAS No is the relevant identifier, to which also the ILCD LCIA characterisation factors relate. Reference elementary flow of the International Reference Life Cycle Data System (ILCD). | Emissions/Emissions to air/Emissions to air, unspecified | 03.00.004 | 2012-01-12 14:52 | Elementary flow | 430-66-0 |  |  | Masse
08a91e70-3ddc-11dd-9309-0050c2490048 | HFC-152a | Reference elementary flow of the International Reference Life Cycle Data System (ILCD). | Emissions/Emissions to air/Emissions to air, unspecified | 03.00.004 | 2012-01-12 14:52 | Elementary flow | 75-37-6 |  |  | Masse
9308a1ce-e251-11e6-bf01-fe55135034f3 | HFC-227ca | 01.00.000 | Emissions/Emissions to air/Emissions to air, unspecified | 01.00.004 | 2012-01-12 14:52 | Elementary flow |  |  |  | Masse
fe0acd60-3ddc-11dd-9e55-0050c2490048 | HFC-23 | Reference elementary flow of the International Reference Life Cycle Data System (ILCD). | Emissions/Emissions to air/Emissions to air, unspecified | 03.00.004 | 2012-01-12 14:52 | Elementary flow | 75-46-7 |  |  | Masse
08a91e70-3ddc-11dd-9848-0050c2490048 | HFC-236fa | Reference elementary flow of the International Reference Life Cycle Data System (ILCD). | Emissions/Emissions to air/Emissions to air, unspecified | 03.00.004 | 2012-01-12 14:52 | Elementary flow | 690-39-1 |  |  | Masse
08a91e70-3ddc-11dd-984c-0050c2490048 | HFC-245ca | Reference elementary flow of the International Reference Life Cycle Data System (ILCD). | Emissions/Emissions to air/Emissions to air, unspecified | 03.00.004 | 2012-01-12 14:52 | Elementary flow | 679-86-7 |  |  | Masse
4d9a8790-3ddd-11dd-9ca4-0050c2490048 | HFC-32 | Reference elementary flow of the International Reference Life Cycle Data System (ILCD). | Emissions/Emissions to air/Emissions to air, unspecified | 03.00.004 | 2012-01-12 14:52 | Elementary flow | 75-10-5 |  |  | Masse
305f161f-d07d-43c9-bd8c-97cee9781056 | HFC-4310mee | Note that this substance has two isomers with different impact factors, but registered under the same CAS. Separate elementary flows are available. Reference elementary flow of the International Reference Life Cycle Data System (ILCD). | Emissions/Emissions to air/Emissions to air, unspecified | 03.00.004 | 2012-01-12 14:52 | Elementary flow | 138495-42-8 |  |  | Masse
08a91e70-3ddc-11dd-94a9-0050c2490048 | hydrogen sulfide | Reference elementary flow of the International Reference Life Cycle Data System (ILCD). | Emissions/Emissions to air/Emissions to air, unspecified | 03.00.004 | 2012-01-12 14:52 | Elementary flow | 7783-06-4 |  |  | Masse
d31aa295-3c2e-47c2-844e-c00c77039a96 | Inorganic salts and acids (unspecified) |  | Emissions/Emissions to water/Emissions to fresh water | 03.00.004 | 1998-04-30 23:00 | Elementary flow |  |  |  | Masse
8c42d7a4-1435-11d4-b41c-0080c88d3b6a | Klärschlamm |  | End-of-life treatment/Raw material recycling | 02.44.152 | 2020-09-15 08:57 | Waste flow |  |  |  | Masse
08a91e70-3ddc-11dd-9610-0050c2490048 | methane (fossil) | Reference elementary flow of the International Reference Life Cycle Data System (ILCD). | Emissions/Emissions to air/Emissions to air, unspecified | 03.00.004 | 2012-01-12 14:52 | Elementary flow | 74-82-8 |  |  | Masse
f79d0f8f-2b0e-49cb-bed0-b1ea0fbd8625 | Nitrogen oxides | Reference elementary flow of the International Reference Life Cycle Data System (ILCD). | Emissions/Emissions to air/Emissions to air, unspecified | 01.00.004 | 2012-01-20 09:26 | Elementary flow | 11104-93-1 |  |  | Masse
3624d70d-4e4b-4927-9b84-b40e26c58e6d | nitrogen, total (excluding N2) | The individual substances are to be inventoried, wherever possible. Highly impacting substances may not be "hidden" via using this sum-indicator. Reference elementary flow of the International Reference Life Cycle Data System (ILCD). | Emissions/Emissions to water/Emissions to water, unspecified | 03.00.004 | 2012-01-12 14:52 | Elementary flow |  |  |  | Masse
08a91e70-3ddc-11dd-94c3-0050c2490048 | nitrous oxide | Reference elementary flow of the International Reference Life Cycle Data System (ILCD). | Emissions/Emissions to air/Emissions to air, unspecified | 03.00.004 | 2012-01-12 14:52 | Elementary flow | 10024-97-2 |  |  | Masse
08a91e70-3ddc-11dd-a302-0050c2490048 | non-methane volatile organic compounds | The individual substances are to be inventoried, wherever possible. Highly impacting substances may not be "hidden" via using this sum-indicator. Reference elementary flow of the International Reference Life Cycle Data System (ILCD). | Emissions/Emissions to air/Emissions to air, unspecified | 03.00.004 | 2012-01-12 14:52 | Elementary flow |  |  |  | Masse
08a91e70-3ddc-11dd-91be-0050c2490048 | particles (PM10) | Reference elementary flow of the International Reference Life Cycle Data System (ILCD). | Emissions/Emissions to air/Emissions to air, unspecified | 03.00.004 | 2012-01-12 14:52 | Elementary flow |  |  |  | Masse
4d9a8790-3ddd-11dd-9aea-0050c2490048 | perfluorobutane | Reference elementary flow of the International Reference Life Cycle Data System (ILCD). | Emissions/Emissions to air/Emissions to air, unspecified (long-term) | 03.00.004 | 2012-01-12 14:52 | Elementary flow | 355-25-9 |  |  | Masse
08a91e70-3ddc-11dd-9482-0050c2490048 | perfluorohexane | Reference elementary flow of the International Reference Life Cycle Data System (ILCD). | Emissions/Emissions to air/Emissions to air, unspecified | 03.00.004 | 2012-01-12 14:52 | Elementary flow | 355-42-0 |  |  | Masse
08a91e70-3ddc-11dd-986c-0050c2490048 | perfluoropropane | Reference elementary flow of the International Reference Life Cycle Data System (ILCD). | Emissions/Emissions to air/Emissions to air, unspecified | 03.00.004 | 2012-01-12 14:52 | Elementary flow | 76-19-7 |  |  | Masse
a19bf07e-e251-11e6-bf01-fe55135034f3 | PFC-116 | 01.00.000 | Emissions/Emissions to air/Emissions to air, unspecified | 01.00.004 | 2012-01-12 14:52 | Elementary flow |  |  |  | Masse
a19bf970-e251-11e6-bf01-fe55135034f3 | PFC-14 | 01.00.000 | Emissions/Emissions to air/Emissions to air, unspecified | 01.00.004 | 2012-01-12 14:52 | Elementary flow |  |  |  | Masse
a19c088e-e251-11e6-bf01-fe55135034f3 | PFC-318 | 01.00.000 | Emissions/Emissions to air/Emissions to air, unspecified | 01.00.004 | 2012-01-12 14:52 | Elementary flow |  |  |  | Masse
631b2cb3-35e6-4c01-ab28-9b49dbb115df | Phosphorus | Reference elementary flow of the International Reference Life Cycle Data System (ILCD). | Emissions/Emissions to water/Emissions to fresh water | 01.00.004 | 2012-01-20 09:26 | Elementary flow | 7723-14-0 |  |  | Masse
8c42d7a5-1435-11d4-b41c-0080c88d3b6a | Produktionsabfall |  | End-of-life treatment/Other end-of-life services | 02.44.152 | 2020-09-15 08:57 | Waste flow |  |  |  | Masse
8c42d7a3-1435-11d4-b41c-0080c88d3b6a | REA-Reststoff |  | End-of-life treatment/Landfilling | 02.44.152 | 2020-09-15 08:57 | Waste flow |  |  |  | Masse
fe0acd60-3ddc-11dd-ac48-0050c2490048 | sulfur dioxide | Reference elementary flow of the International Reference Life Cycle Data System (ILCD). | Emissions/Emissions to air/Emissions to air, unspecified | 03.00.004 | 2012-01-12 14:53 | Elementary flow | 7446-09-5 |  |  | Masse
fe0acd60-3ddc-11dd-ac51-0050c2490048 | sulphur hexafluoride | Reference elementary flow of the International Reference Life Cycle Data System (ILCD). | Emissions/Emissions to air/Emissions to air, unspecified | 03.00.004 | 2012-01-12 14:52 | Elementary flow | 2551-62-4 |  |  | Masse
0e0b24bc-9043-11d3-b2c8-0080c8941b49 | Torf |  | Systems/Other systems | 02.44.152 | 2020-09-15 08:57 | Product flow |  |  |  | Net calorific value

## Flow property factors
Flow | Category | Flow property | Conversion factor | Reference unit
1,1,1-trifluoroethane | Emissions/Emissions to air/Emissions to air, unspecified | Masse | 1 | kg
Abraum | End-of-life treatment/Landfilling | Masse | 1 | kg
acid (as H+) | Emissions/Emissions to air/Emissions to air, unspecified | Masse | 1 | kg
Ackerbohne | Systems/Other systems | Masse | 1 | kg
adsorbable organic halogen compounds | Emissions/Emissions to water/Emissions to fresh water | Masse | 1 | kg
ammonia | Emissions/Emissions to air/Emissions to air, unspecified | Masse | 1 | kg
Asche | End-of-life treatment/Other end-of-life services | Masse | 1 | kg
biological oxygen demand | Emissions/Emissions to water/Emissions to fresh water | Masse | 1 | kg
biomass | Resources/Resources from biosphere/Renewable energy resources from biosphere | Net calorific value | 1 | MJ
carbon dioxide (fossil) | Emissions/Emissions to air/Emissions to air, unspecified | Masse | 1 | kg
carbon monoxide (fossil) | Emissions/Emissions to air/Emissions to air, unspecified | Masse | 1 | kg
chemical oxygen demand | Emissions/Emissions to water/Emissions to fresh water | Masse | 1 | kg
chloride | Emissions/Emissions to air/Emissions to air, unspecified | Masse | 1 | kg
dodecafluoropentane | Emissions/Emissions to air/Emissions to air, unspecified | Masse | 1 | kg
fluoride | Emissions/Emissions to air/Emissions to air, unspecified | Masse | 1 | kg
HFC-125 | Emissions/Emissions to air/Emissions to air, unspecified | Masse | 1 | kg
HFC-134 | Emissions/Emissions to air/Emissions to air, unspecified | Masse | 1 | kg
HFC-134a | Emissions/Emissions to air/Emissions to air, unspecified | Masse | 1 | kg
HFC-143 | Emissions/Emissions to air/Emissions to air, unspecified | Masse | 1 | kg
HFC-152a | Emissions/Emissions to air/Emissions to air, unspecified | Masse | 1 | kg
HFC-227ca | Emissions/Emissions to air/Emissions to air, unspecified | Masse | 1 | kg
HFC-23 | Emissions/Emissions to air/Emissions to air, unspecified | Masse | 1 | kg
HFC-236fa | Emissions/Emissions to air/Emissions to air, unspecified | Masse | 1 | kg
HFC-245ca | Emissions/Emissions to air/Emissions to air, unspecified | Masse | 1 | kg
HFC-32 | Emissions/Emissions to air/Emissions to air, unspecified | Masse | 1 | kg
HFC-4310mee | Emissions/Emissions to air/Emissions to air, unspecified | Masse | 1 | kg
hydrogen sulfide | Emissions/Emissions to air/Emissions to air, unspecified | Masse | 1 | kg
Inorganic salts and acids (unspecified) | Emissions/Emissions to water/Emissions to fresh water | Masse | 1 | kg
Klärschlamm | End-of-life treatment/Raw material recycling | Masse | 1 | kg
methane (fossil) | Emissions/Emissions to air/Emissions to air, unspecified | Masse | 1 | kg
Nitrogen oxides | Emissions/Emissions to air/Emissions to air, unspecified | Masse | 1 | kg
nitrogen, total (excluding N2) | Emissions/Emissions to water/Emissions to water, unspecified | Masse | 1 | kg
nitrous oxide | Emissions/Emissions to air/Emissions to air, unspecified | Masse | 1 | kg
non-methane volatile organic compounds | Emissions/Emissions to air/Emissions to air, unspecified | Masse | 1 | kg
particles (PM10) | Emissions/Emissions to air/Emissions to air, unspecified | Masse | 1 | kg
perfluorobutane | Emissions/Emissions to air/Emissions to air, unspecified (long-term) | Masse | 1 | kg
perfluorohexane | Emissions/Emissions to air/Emissions to air, unspecified | Masse | 1 | kg
perfluoropropane | Emissions/Emissions to air/Emissions to air, unspecified | Masse | 1 | kg
PFC-116 | Emissions/Emissions to air/Emissions to air, unspecified | Masse | 1 | kg
PFC-14 | Emissions/Emissions to air/Emissions to air, unspecified | Masse | 1 | kg
PFC-318 | Emissions/Emissions to air/Emissions to air, unspecified | Masse | 1 | kg
Phosphorus | Emissions/Emissions to water/Emissions to fresh water | Masse | 1 | kg
Produktionsabfall | End-of-life treatment/Other end-of-life services | Masse | 1 | kg
REA-Reststoff | End-of-life treatment/Landfilling | Masse | 1 | kg
sulfur dioxide | Emissions/Emissions to air/Emissions to air, unspecified | Masse | 1 | kg
sulphur hexafluoride | Emissions/Emissions to air/Emissions to air, unspecified | Masse | 1 | kg
Torf | Systems/Other systems | Net calorific value | 1 | MJ

## Units
UUID | Name | Unit group | Description | Synonyms | Conversion factor
b7e37261-0435-478c-996d-5f6499193eb8 | g | Masseeinheiten | Gram |  | 0.001
89012b87-c3cc-40ad-b484-caa39b4bf53f | kg | Masseeinheiten | Kilogram |  | 1
e521969e-4111-4c3a-979a-c3bafdf6231a | kt | Masseeinheiten | Carat (metric) |  | 0.0002
1bc72464-835e-4b66-a7dc-3e914a018ce7 | lb av | Masseeinheiten | British pound (avoirdupois) |  | 0.45359
17c74ade-c634-4b9d-a0eb-161923efc2f6 | long tn | Masseeinheiten | Long ton; only used for displacement of ships |  | 1016.0469
c97f7a04-9832-4b73-acb3-2b6a46570153 | Mg | Masseeinheiten | Megagram = 1 metric ton |  | 1000
d70df488-ccf7-47d0-b580-4a51e4bc4860 | mg | Masseeinheiten | Milligram; 1/1000 g |  | 1e-06
79816f61-69a5-46a4-b6de-8e15ffdbfe20 | ng | Masseeinheiten | Nanogram; 1/1000000000 g |  | 1e-12
7312664c-7aed-458c-b15b-8a22286d6545 | oz av | Masseeinheiten | Ounce (avoirdupois); commonly used, but NOT for gold, platinum etc. (see "Ounce (troy)") |  | 0.02835
bec5ceef-0a54-43fd-b01c-f2bd730aa6bc | oz t | Masseeinheiten | Ounce (troy); ONLY used for gold, platinum etc. |  | 0.031103
252267fa-b0b8-4dfa-8341-c8f9a4bd4706 | pg | Masseeinheiten | Picogram; 10^-12 g |  | 1e-15
0864fa0a-b316-438b-8597-cc88fec8a7ef | sh tn | Masseeinheiten | Short ton; some uses in US |  | 907.1847
a0ef24b1-3707-4c3d-b203-ce8d14e5fab1 | t | Masseeinheiten | Metric ton |  | 1000
ddac9954-1d8a-435a-9c3b-41948c6f7571 | ug | Masseeinheiten | Microgram; 1/1000000 g |  | 1e-09
9ac4077c-7856-42fb-ae07-3cad9e633573 | a | Units of area | Are |  | 100
a701b747-476a-4d28-9bb8-0c7287384272 | ac | Units of area | Acre (US survey) |  | 4046.856
ada20b92-8ade-4039-968a-a795be452cd7 | cm2 | Units of area | Square centimetre |  | 0.0001
6814406d-8bc7-4a90-8dfc-00e4f4f7168b | ft2 | Units of area | British square foot |  | 0.092903
db66aad1-98b9-4187-9fa5-00a11232184a | ha | Units of area | Hectare |  | 10000
15089b1c-65c0-4994-b825-b13cfb24b09b | km2 | Units of area | Square kilometre |  | 1000000
2d342659-91c6-4064-8277-2ce9a930f976 | m2 | Units of area | Square metre |  | 1
c1c270fc-4513-4922-a708-b5d06bf32aa5 | mi2 | Units of area | Square mile (international) |  | 2589988.11
e41c20af-855b-456f-8d9f-172de01c1d33 | nmi2 | Units of area | Square nautical mile |  | 3429904
96a839f5-7cc8-4148-8217-bdda28120193 | yd2 | Units of area | Square yard (imperial/US) |  | 0.83613
2f8384ec-9a61-4acc-8304-8b012ac7cadb | ft2*a | Units of area*time | British square foot times year |  | 0.092903
db15d409-1de7-4f4c-85f6-2b4318d97101 | ha*a | Units of area*time | Hectar times year |  | 10000
a685a777-1848-4a1a-af5d-c65c2e9b34f9 | km2*a | Units of area*time | Square kilometre times year |  | 1000000
48bbda6d-505a-4e8b-9700-2abe286a5589 | m2*a | Units of area*time | Square metre times year (year approximated as 365 days) |  | 1
6eaa32c2-26b9-4750-b1d5-4e3b133d17f3 | m2*d | Units of area*time | Square metre times day |  | 0.0027397
323d38e0-d352-4c0f-8bce-6697c1241986 | mi2*a | Units of area*time | International square mile times year |  | 2589988.1
17fd09a5-9e88-44a6-8baa-2acdadaf7038 | btu | Units of energy | British thermal unit (International table) |  | 0.0010551
d13bc9a3-0f36-4584-80b6-1296b06e0106 | GJ | Units of energy | Gigajoule |  | 1000
701f0042-5ecf-490a-89b8-ccf83b317244 | J | Units of energy | Joule |  | 1e-06
fb4694d9-f0d0-4caf-ab74-c079e4cd8566 | kcal | Units of energy | Kilocalorie (International table) |  | 0.0041867
0220310d-ef3a-4d38-89cb-8d83edf2077d | kWh | Units of energy | Kilowatt times hour |  | 3.6
92294d6f-1185-419c-bce0-91d4d912d257 | MJ | Units of energy | Megajoule |  | 1
bea2e03f-b53e-4ef7-a09c-adc4ba66b77a | MWh | Units of energy | Megawatt times hour |  | 3600
5cdf52ec-0efc-434f-b5a4-61139cbfa1da | TCE | Units of energy | Ton coal equivalent |  | 29307.6
fc8ded22-fe95-4fac-b394-e9e790da90af | TOE | Units of energy | Ton oil equivalent |  | 41868
3746a707-ea7a-47a7-8e6d-c851250fb12c | Dozen(s) | Units of items | Dozen(s) of items |  | 12
bcbd143a-bb80-4bc9-bf6b-fe9394c9e651 | Item(s) | Units of items | Number of items |  | 1
5cf2c345-a6c1-4df4-8b7a-8ba83a2d5b00 | kg*km | Units of mass*length | Kilogram times kilometre |  | 0.001
4f4c4ee4-eabf-4037-a6c3-e2e415db87a4 | lb*mi | Units of mass*length | British pound (avoirdupois) times international mile |  | 0.00072999
7c0ba261-6931-4b9d-9a7f-ae8dc7a44479 | lb*nmi | Units of mass*length | British pound (avoirdupois) times nautical mile |  | 0.00084005
3c8737b5-4f6a-46b2-93a1-f8b282658130 | t*km | Units of mass*length | Metric ton times kilometre |  | 1
24bec180-9c65-4406-82f6-55417428c10b | t*mi | Units of mass*length | Metric ton times international mile |  | 1.6093
08a6e00a-b414-4fda-9e20-445b089241ec | t*nmi | Units of mass*length | Metric ton times nautical mile |  | 1.852
832dfc80-971b-405f-8416-7f0dbc859615 | vkm | Units of vehicle kilometers | vehicle kilometre |  | 1
8d338db8-8587-4d8d-885e-3cbcf236b2e2 | bbl | Units of volume | Barrel (petroleum) |  | 0.15899
e5c2d533-fdf2-4bdc-a051-6a162699d762 | bl (Imp) | Units of volume | Barrel (Imperial) |  | 0.16366
45547f14-9fca-4837-94f1-ad16396ea2fd | bl (US beer) | Units of volume | Barrel (US beer) |  | 0.11735
975ae3c7-7eb9-4fdd-ba98-1a466b73396f | bl (US dry) | Units of volume | Barrel (US dry) |  | 0.11563
06994f5b-700f-4936-a77e-5933fa6af983 | bl (US fl) | Units of volume | Barrel (US non-beer fluid) |  | 0.11924
6e3eeac7-7e9a-401c-9a8b-74433cef340a | bsh (Imp) | Units of volume | Imperial bushel |  | 0.036369
2c04859c-a169-4d52-afff-20567e60d4cc | bsh (US) | Units of volume | US bushel |  | 0.035239
51c876b9-e431-4eb4-ba89-c6f5cf7a300e | cu ft | Units of volume | Cubic feet |  | 0.028317
a5d41531-ee68-4078-8078-3951c95fc145 | fl oz (Imp) | Units of volume | Fluid ounce (Imperial) |  | 2.8413e-05
d921072b-ec1b-485e-b94c-f70717ba59b9 | gal (Imp) | Units of volume | Gallon (Imperial); used in UK, United Arab Emirates for fuels |  | 0.0045461
7a616091-f447-4e45-a795-cd39da3f1819 | gal (US dry) | Units of volume | Gallon (US dry) |  | 0.0044049
fb8440c6-7a94-4579-a5ed-590f78ada23d | gal (US fl) | Units of volume | Gallon (US fluid); used in US e.g. for fuel |  | 0.0037854
5fcf87ef-239e-4782-94bd-6ebb90903f5d | gal (US liq) | Units of volume | Gallon (US liquid) |  | 0.0037854
7b81c3c8-c091-43f6-8699-3f8b6a8ad848 | l | Units of volume | Litre |  | 0.001
c3e531d8-2841-4960-bd8d-bfa4f78f93d0 | m3 | Units of volume | Cubic metre |  | 1
86f098b4-5d21-41de-9426-552a0d450879 | ml | Units of volume | Millilitre |  | 1e-06
02a336e9-71dd-4408-9fde-05f1b386cba6 | pt (Imp) | Units of volume | Pint (Imperial) |  | 0.00056826
4a2aed3a-331a-4d7e-b149-a3adee05d09b | pt (US dry) | Units of volume | Pint (US dry) |  | 0.00055061
045b168e-8ba8-4258-9c12-6373db7fec41 | pt (US fl) | Units of volume | Pint (US fluid) |  | 0.00047318
9accb154-5811-4574-8bd2-30cb65801345 | ul | Units of volume | Microlitre |  | 1e-09
15d90670-7dec-417a-b82f-ed8a38d6bada | US fl oz | Units of volume | US customary fluid ounce |  | 2.9574e-05

## Unit groups
UUID | Name | Description | Category | Reference unit | Default flow property | Version | Last change
93a60a57-a4c8-11da-a746-0800200c9a66 | Masseeinheiten | Reference Unit Group Data Set of the International Reference Life Cycle Data System (ILCD). | Technical unit groups | kg |  | 03.00.003 | 2012-01-04 14:33
93a60a57-a3c8-18da-a746-0800200c9a66 | Units of area | Reference Unit Group Data Set of the International Reference Life Cycle Data System (ILCD). | Technical unit groups | m2 |  | 03.00.003 | 2012-01-04 14:33
93a60a57-a3c8-20da-a746-0800200c9a66 | Units of area*time | Reference Unit Group Data Set of the International Reference Life Cycle Data System (ILCD). | Technical unit groups | m2*a |  | 03.00.003 | 2012-01-04 14:33
93a60a57-a3c8-11da-a746-0800200c9a66 | Units of energy | Reference Unit Group Data Set of the International Reference Life Cycle Data System (ILCD). | Technical unit groups | MJ |  | 03.00.003 | 2012-01-04 14:33
5beb6eed-33a9-47b8-9ede-1dfe8f679159 | Units of items | Reference Unit Group Data Set of the International Reference Life Cycle Data System (ILCD). Note: this unit group refers to all countable items, including number of cases, persons, products and similar. | Technical unit groups | Item(s) |  | 03.00.003 | 2012-01-04 14:33
838aaa21-0117-11db-92e3-0800200c9a66 | Units of mass*length | Reference Unit Group Data Set of the International Reference Life Cycle Data System (ILCD). | Technical unit groups | t*km |  | 03.00.000 | 2012-01-04 14:33
56bf1566-e0b6-4d83-ad64-307e13463a16 | Units of vehicle kilometers | unit group added for Probas1 import). | Technical unit groups | vkm |  | 00.01.001
93a60a57-a3c8-12da-a746-0800200c9a66 | Units of volume | Reference Unit Group Data Set of the International Reference Life Cycle Data System (ILCD). | Technical unit groups | m3 |  | 03.00.003 | 2012-01-04 14:33

## Flow properties
UUID | Name | Description | Category | Unit group | Type | Version | Last change
93a60a56-a3c8-19da-a746-0800200c9a66 | Area | Reference Flow Property Data Set of the International Reference Life Cycle Data System (ILCD). | Technical flow properties | Units of area | Physical | 03.00.003 | 2012-01-04 14:33
93a60a56-a3c8-21da-a746-0800200c9a66 | Area*time | Reference Flow Property Data Set of the International Reference Life Cycle Data System (ILCD). | Technical flow properties | Units of area*time | Physical | 03.00.003 | 2012-01-04 14:33
7df6d2b6-09c4-4531-ada8-f7c9b7c6bc82 | CO2-equivalents |  |  | Masseeinheiten | Physical | 02.21.773
9833bf28-0b81-4d54-b562-9802987983f1 | Distance transported | Temporary flow property added for Probas1 import. | Technical flow properties | Units of mass*length | Physical | 00.01.001 | 2020-01-30 09:33
6a8d7de1-a33e-419c-a016-e0a8b821f989 | Energie KEA-absolut |  |  | Units of energy | Physical | 02.21.773
4abffbea-9699-49b6-a9b1-c4131496de07 | Energie KEA-erneuerbar |  |  | Units of energy | Physical | 02.21.773
f1965383-3f45-4620-825a-b4dbfd4cedd1 | Energie KEA-fossil |  |  | Units of energy | Physical | 02.21.773
63e56c4a-ddd6-4855-9d4c-d62a996d9909 | Energie KEA-nichterneuerbar |  |  | Units of energy | Physical | 02.21.773
72d4f9a0-d5df-4701-a78f-5d1016a11947 | Energie KEA-nuklear |  |  | Units of energy | Physical | 02.21.773
58b45e41-f0d3-4ef4-825b-4e39322d94bd | Energie KEA-sonstige |  |  | Units of energy | Physical | 02.21.773
a5d5175f-86c6-43d7-a2f3-ea7612533e19 | Energie KEV-absolut |  |  | Units of energy | Physical | 02.21.773
0b90a79a-a29d-42d8-baf5-ecfeef9ac45a | Energie KEV-erneuerbar |  |  | Units of energy | Physical | 02.21.773
a49d122c-73e1-4a0e-8538-53499516f264 | Energie KEV-fossil |  |  | Units of energy | Physical | 02.21.773
00f3ade8-c6c2-464e-9eca-c1ab89fe58d2 | Energie KEV-nichterneuerbar |  |  | Units of energy | Physical | 02.21.773
d3428e37-16c6-4dde-9892-3d5440a9e261 | Energie KEV-nuklear |  |  | Units of energy | Physical | 02.21.773
1a8aa2dc-eb06-42fd-ae64-2545cf9152bd | Energie KEV-sonstige |  |  | Units of energy | Physical | 02.21.773
93a60a56-a3c8-14da-a746-0800200c9a66 | Gross calorific value | Reference Flow Property Data Set of the International Reference Life Cycle Data System (ILCD). | Technical flow properties | Units of energy | Physical | 03.00.003 | 2012-01-04 14:33
93a60a56-a3c8-11da-a746-0800200b9a66 | Masse | Reference Flow Property Data Set of the International Reference Life Cycle Data System (ILCD). | Technical flow properties | Masseeinheiten | Physical | 03.00.003 | 2012-01-04 14:33
a4e18aa7-0cfa-4c92-bfa5-541ad2621a97 | Masse Aquatische Eutrophierung |  |  | Masseeinheiten | Physical | 02.21.773
0a631267-f6b4-486c-be17-c1ca772ce553 | Masse KRA-absolut |  |  | Masseeinheiten | Physical | 02.21.773
1cf94b24-2ef5-4daf-960c-9832cee031c7 | Masse KRA-biotisch. Rohstoffaufw. |  |  | Masseeinheiten | Physical | 02.21.773
12187922-7173-4a00-9c12-0ce8d8fec335 | Masse KRA-Energierohstoffe |  |  | Masseeinheiten | Physical | 02.21.773
50934b1a-20dc-4bed-8334-6ae1f44fdf22 | Masse KRA-Metallrohstoffe |  |  | Masseeinheiten | Physical | 02.21.773
f3253bcb-835f-466a-bc09-bbf44e03ce6b | Masse KRA-sonstige min. Rohstoffe |  |  | Masseeinheiten | Physical | 02.21.773
2a638e4f-42b6-4bcb-82fb-62ceeff20ccf | Masse KRA-Steine und Erden |  |  | Masseeinheiten | Physical | 02.21.773
5c064fb8-ae13-4736-b89b-b7e3ef844a3f | Masse SO2-Äquivalent |  |  | Masseeinheiten | Physical | 02.21.773
40777a77-a414-40e8-89ac-22b08518989b | Masse Sommersmog |  |  | Masseeinheiten | Physical | 02.21.773
24dc1097-b60c-4d6f-b487-4a383917deae | Masse Stratosphärischer Ozonabbau |  |  | Masseeinheiten | Physical | 02.21.773
7c6a9562-aa6c-4fe8-8cec-e4d3086bb4d9 | Masse Terrestrische Eutrophierung |  |  | Masseeinheiten | Physical | 02.21.773
93a60a56-a3c8-11da-a746-0800200c9a66 | Net calorific value | Reference Flow Property Data Set of the International Reference Life Cycle Data System (ILCD). | Technical flow properties | Units of energy | Physical | 03.00.003 | 2012-01-04 14:33
01846770-4cfe-4a25-8ad9-919d8d378345 | Number of items | Reference Flow Property Data Set of the International Reference Life Cycle Data System (ILCD). | Technical flow properties | Units of items | Physical | 03.00.004 | 2012-01-04 14:33
8aa70f37-a8e8-4f89-92eb-379bd7110df4 | vehicle kilometer | Temporary flow property added for Probas1 import. | Technical flow properties | Units of vehicle kilometers | Physical | 00.01.001 | 2020-01-30 09:33
93a60a56-a3c8-22da-a746-0800200c9a66 | Volume | Reference Flow Property Data Set of the International Reference Life Cycle Data System (ILCD). | Technical flow properties | Units of volume | Physical | 03.00.003 | 2012-01-04 14:33

## Actors
UUID | Name | Description | Category | Version | Last change | Address | City | Zip code | Country | E-mail | Telefax | Telephone | Website
97f476bd-415a-4463-955a-019202b70ae4 | European Commission - Joint Research Centre | For work related to LCA and the ILCD, please contact: European Commission, JRC, IES, H08, 21027 Ispra (VA), Italy lca@jrc.ec.europa.eu FAX +39.0332.786645 | Organisations/Governmental organisations | 01.01.003 | 2012-01-04 14:42 | European Commission, JRC, Brussels, Belgium |  |  |  | jrc-info@ec.europa.eu |  |  | www.jrc.ec.europa.eu/
d0d5f8bb-9311-49d1-9e30-2f20a6977f4f | European Commission, Joint Research Centre (JRC), Institute for Environment and Sustainability (IES) | Central contact at organisation level. For enquiries related to LCA try also directly the functional email LCA@jrc.ec.europa.eu at the Sustainability Assessment Unit H08. | Organisations | 01.02.004 | 2012-01-16 15:00 | European Commission, JRC, IES, Via E. Fermi 2749; 21027 Ispra (VA); Italy |  |  |  | IES-contact@jrc.ec.europa.eu | +390332789001 | +390332789111 | http://ies.jrc.ec.europa.eu
623edf96-39d1-4e6f-9892-674c7228546b | thinkstep AG |  | Organisations/Private companies | 28.00.003 | 2015-07-31 23:00 | Hauptstrasse 111-113, D-70771 Leinfelden-Echterdingen, Germany |  |  |  | info@thinkstep.com | +49 (0) 711 341817-25 | +49 (0) 711 341817-0 | http://www.thinkstep.com
0a115508-df22-47d6-a974-355974c6626e | UBA | "Für Mensch und Umwelt" ist der Leitspruch des UBA und bringt auf den Punkt, wofür wir da sind. Kontakt: Umweltbundesamt, Wörlitzer Platz 1, 06844 Dessau-Roßlau, www.umweltbundesamt.de/ |  | 02.44.152
a3bc63a3-ff43-4204-a613-9bb79d218cbc | Wolfgang Jenseit |  |  | 02.44.152
c3c24af1-de1f-4b04-bd72-764e899b8373 | Öko-Institut |  |  | 02.44.152

## Sources
UUID | Name | Description | Category | Version | Last change | URL | Text reference | Year
9ba3ac1e-6797-4cc0-afd5-1b8f7bf28c6a | ILCD Data Network - compliance (non-Process) | The referenced file defines the compliance rules and entry-level requirements of the International Reference Life Cycle Data System (ILCD) Data Network, which can also be used for general ILCD-compliance under the ILCD Handbook. This document provides the overview and refers to specific documents that define the detailed requirements in the five areas quality, method, nomenclature, review, and documentation of LCA data sets. Note that application areas (via archetype goal situations) and data quality levels are differentiated that are to be referenced explicitly when identifying the compliance of a data set. While the document defines all variants, this reference relates to the definition of: "ILCD Data Network - compliance", which shall be used ONLY for Flow, Flow property and Unit group data sets. | Compliance systems | 03.00.003 | 2010-03-11 23:00 |  | European Commission, Joint Research Centre, Institute for Environment and Sustainability (2012): International Reference Life Cycle Data System (ILCD) - Data Network - Compliance rules and entry-level requirements. Definition of: ILCD Data Network - compliance for non-Process data sets. Version 1.1. January 2012
88d4f8d9-60f9-43d1-9ea3-329c10d7d727 | ILCD Data Network compliance (draft) | The referenced files comprise the draft of the compliance rules of the International Reference Life Cycle Data System (ILCD) Data Network. The ILCD Data Network compliance document provides the overview and refers to specific documents that define specific requirements in the five areas quality, method, nomenclature, review, and documentation of LCA data sets and provide additional explanations for users. Note that different data quality levels are differentiated in the document that are to be referenced explicitly in the data set, e.g. "ILCD Data Network compliance - High quality data", or "ILCD Data Network compliance - Entry level phase I", etc. | Compliance systems | 01.00.003 | 2009-01-20 14:41 |  | European Commission, Joint Research Centre, Institute for Environment and Sustainability (2009): International Reference Life Cycle Data System (ILCD) Data Network compliance system, draft.
a97a0155-0234-4b87-b4ce-a45da52f2a40 | ILCD format | The format schema files, stylesheets, further documentation and supporting files as well as license conditions are available in the developer support package, accessible currently at http://lca.jrc.ec.europa.eu | Data set formats | 03.00.003 | 2012-12-03 10:26 |  | European Commission, Joint Research Centre, Institute for Environment and Sustainability (JRC-IES); Forschungszentrum Karlsruhe, Institute for Applied Computer Science (FZK-IAI); Brasilian Ministry of Science and Technology, Brazilian Institute of Information in Science and Technology (IBICT) (2009): International Reference Life Cycle Data System (ILCD) data set format.
87c2278d-7c41-4d79-8fff-d6226d20c9fb | Originaldokumentation von 'Xtra-generisch\Torf' |  |  | 02.44.152 | 2020-09-15 08:57
a20ed7d8-cb0a-46fe-95cc-e563a495184a | Probas-Anmerkungen zu Gemis-Daten |  |  | 02.44.152

## Locations
UUID | Code | Name | Description | Latitude | Longitude
5f02f088-9301-3d7b-a1ac-972c11bf3e7d | DE | DE |  | 0 | 0