## General information
General information
UUID | c1ed8294-7fec-4cc5-aa6f-a2fdca63bb20
Name | NG-Schlachterei\DE-Masthähnchen-2010
Description | Kurzinfo: Datensatz aus GEMIS. Negative Werte durch Gutschriftenrechnung. GEMIS steht für “Globales Emissions-Modell Integrierter Systeme“; es ist ein Softwaretool des Öko-Instituts. GEMIS wurde 1987 erstmals angewendet und wird seitdem weiterentwickelt. Die GEMIS-Datensätze beruhen - je nach Anwendung - auf unterschiedlichen Methoden; auch der zeitliche und der örtliche Bezug der Datensätze sind verschieden. Methode bei Prozessen mit mehreren Outputs: Zur Modellierung der Datensätze zu Multi-Output Prozessen wird in GEMIS die Methode der Systemerweiterung verwendet. Hierbei werden Datensätze, in denen jeweils alle Inputs, alle Outputs und alle Umweltaspekte eines Multi-Output Prozesses ausgewiesen sind, als “Brutto“ bezeichnet. Durch Subtraktion von ‚Bonus’-Prozessen, die jeweils einen der Outputs auf herkömmliche Weise bereitstellen, entsteht ein Nettoprozess, in denen das substituierte Nebenprodukt als Gutschrift erscheint. Die Gutschrift ist dabei kein realer Output des Prozesses, sondern ein rechnerischer ‚Merker’. Beispiel: Multi-Output Prozess Biogas-BZ-MC-HKW-D-2020/brutto: Output ist 1 TJ Elektrizität und 0,6 TJ Wärme, der “Netto“-Datensatz soll sich aber nur auf die Elektrizität beziehen. Durch Subtraktion des Bonusprozesses Wärme-Bonus-Gas-Hzg-D-2020 mit dem Output Wärme(0,6 TJ) entsteht der “Netto“-Datensatz Biogas-BZ-MC-HKW-D-2020/Gas, für den als Output 1 TJ Elektrizität und 0,6 TJ ‚Gutschrift Wärme-Bonus-für-KWK (Bio)-2020 bei Wärme-Bonus-Gas-Hzg-D-2020’ angegeben werden; die Gutschrift stellt keinen Stoff- oder Energiefluss des Prozesses dar, sie ist allein rechnerisch begründet. Transport: Angaben zu den angesetzten Transportdistanzen werden nicht gegeben. Abschneidekriterien: Wasser wird in der Regel nur auf der Inputseite angegeben (etwa als Kühlwasser), auch wenn es den Prozess wieder verlässt als Abwasser. Weitere Angaben zu angewendeten Abschneidekriterien werden nicht gegeben. Besondere Nomenklatur: Zahlreiche Abkürzungen für Brennstoffe aus Biomasse und entsprechende Technologien. Besonderheiten auf Datensatzebene: Die Datensätze sind mit Vorketten-Datensätzen verknüpft, in denen die jeweils benötigten Vorprodukte, Energien und Transportleistungen erzeugt werden. Die Daten zu den Umweltaspekten werden erstens “direkt“ (d.h., nur aus dem jeweiligen Prozess, falls dieser direkt zu Umweltaspekten beiträgt) als auch “mit Vorkette“ (d.h., einschließlich aller vorausgehenden Prozesse) ausgewiesen. Negative Werte für Stoffflüsse kommen in GEMIS regelmäßig vor; sie entstehen durch die Anwendung von Systemerweiterung um Multi-Output Prozesse in Single Output Prozesse umzurechnen. Teilweise werden Aufwendungen für Produktionsmittel (Anlagen, Fahrzeuge etc.) aufgeführt (als Stoffflüsse im Input); diese sind jedoch nicht auf die funktionelle Einheit bezogen, sondern werden als absolute Werte angegeben; sie werden nur als Input und nicht als Output (Entsorgung der Betriebsmittel) angegeben. Die durch die Herstellung dieser Produktionsmittel verursachten Umweltaspekte sind dagegen über Leistung, jährliche Auslastung und Lebensdauer auf die funktionelle Einheit bezogen Weiterführende Hinweise und Literatur: #1: Fritsche, U.R., Schmidt, K.: Globales Emissions-Modell Integrierter Systeme (GEMIS), Version 4.2, Handbuch, Darmstadt, August 2004. #2: Fritsche, U.R., Schmidt, K.: Globales Emissions-Modell Integrierter Systeme (GEMIS), Version 4.1, Handbuch, Darmstadt, Darmstadt, Januar 2003. #3: Fritsche, U., et al.: Stoffstromanalyse zur nachhaltigen energetischen Nutzung von Biomasse, Verbundprojekt gefördert vom BMU im Rahmen des ZIP, Projektträger: FZ Jülich, Mai 2004, Anhangband zum Endbericht. #4: Fritsche, U., et al.: Umweltanalyse von Energie-, Transport- und Stoffsystemen: Gesamt-Emissions-Modell integrierter Systeme (GEMIS) Version 2.1 - erweiterter und aktualisierter Endbericht, U. Fritsche u.a., i.A. des Hessischen Ministeriums für Umwelt, Energie und Bundesangelegenheiten (HMUEB), veröffentlicht durch HMUEB, Wiesbaden 1995
Category
Version | 02.44.152
Last change
Quantitative reference
Quantitative reference | Fleisch
Functional unit | 1 kg Fleisch
Time
Valid from | 2010-01-01
Valid until
Description
Geography
Location | DE
Description
Technology
Description | Prozess: Schlachtung von Geflügel in 2010 Anwendbar für die Schlachtung und Herstellung von Fleisch von allen Geflügelsorten Allokation: Processing Step Electricity % Cooling 51,6% Pumps 9,9% Compressed air 7,8% Lighting 2,0% Ventilation 2,0% De-fathering and Evisceration 7,0% Others 19,7% Processing Step Heat % Heat treatment 60,0% Space heating 10,0% Cleaning and desinfection 30,0% Abwasseremissionen nach #4

## Inputs
Flow | Category | Flow property | Unit | Amount | Formula | Description | Uncertainty | (g)mean ¦ mode | SD ¦ GSD | Minimum | Maximum
Elektrizität-DE-HH/KV-2010 | Systems/Other systems | Net calorific value | MJ | 0.674 |  |  | undefined
Fleisch | Systems/Other systems | Masse | kg | 1.43 |  |  | undefined
Prozesswärme | Systems/Other systems | Net calorific value | MJ | 0.506 |  |  | undefined

## Outputs
Flow | Category | Flow property | Unit | Amount | Formula | Description | Uncertainty | (g)mean ¦ mode | SD ¦ GSD | Minimum | Maximum | Is avoided product?
adsorbable organic halogen compounds | Emissions/Emissions to water/Emissions to fresh water | Masse | kg | 1.35e-06 |  |  | undefined
biological oxygen demand | Emissions/Emissions to water/Emissions to fresh water | Masse | kg | 0.0563 |  |  | undefined
chemical oxygen demand | Emissions/Emissions to water/Emissions to fresh water | Masse | kg | 0.113 |  |  | undefined
Fette (Abwasser) | Emissions/Emissions to water/Emissions to water, unspecified | Masse | kg | 0.0338 |  | Nicht eindeutig mappbarer Fluß – kontextabhängige Verwendung ist zwingend zu überprüfen: | undefined
Fleisch | Systems/Other systems | Masse | kg | 1 |  |  | undefined
nitrogen, total (excluding N2) | Emissions/Emissions to water/Emissions to water, unspecified | Masse | kg | 0.00731 |  |  | undefined
Phosphorus | Emissions/Emissions to water/Emissions to fresh water | Masse | kg | 0.000731 |  |  | undefined

## LCIA Results
UUID | Name | Value | Unit
5e0c0def-8819-41aa-8c65-c41e029231f8 | KEA, sonstige | 0 | MJ
0112e78e-eeee-4a4d-8e1a-6c7eead1cfca | KEA, erneuerbar | 0 | MJ
aa4ff649-ff2f-4c5c-8d70-23160ac4d8a1 | KEA-nichterneuerbar | 0 | MJ
342c0b66-1f97-4393-8190-f5716c683fa1 | KEV, sonstige | 0 | MJ
66ea4732-e5e0-4fc4-91eb-6ff6970bfde7 | KEV, erneuerbar | 0 | MJ
d52283fe-1482-11d4-b41c-0080c88d3b6a | KEV-nichterneuerbar | 0 | MJ
b2df61f8-1825-42f8-a163-895a8dcfd9a9 | Treibhauseffekt | 0 | kg
47782e9d-4b4e-4122-ba33-45bcfdaaac60 | Versauerung | 0 | kg

## Parameters
Global input parameters
Name | Value | Uncertainty | (g)mean ¦ mode | SD ¦ GSD | Minimum | Maximum | Description
Global calculated parameters
Name | Formula | Value | Description
Input parameters
Name | Value | Uncertainty | (g)mean ¦ mode | SD ¦ GSD | Minimum | Maximum | Description
Calculated parameters
Name | Formula | Value | Description

## Allocation
Default allocation method | none
Physical & economic allocation
Product | Category | Physical | Economic
Fleisch | Systems/Other systems | 1 | 1
Causal allocation
Flow | Category | Direction | Amount | Fleisch
adsorbable organic halogen compounds | Emissions/Emissions to water/Emissions to fresh water | Output | 1.35E-6 kg | 1
biological oxygen demand | Emissions/Emissions to water/Emissions to fresh water | Output | 0.0563 kg | 1
chemical oxygen demand | Emissions/Emissions to water/Emissions to fresh water | Output | 0.113 kg | 1
Elektrizität-DE-HH/KV-2010 | Systems/Other systems | Input | 0.674 MJ | 1
Fette (Abwasser) | Emissions/Emissions to water/Emissions to water, unspecified | Output | 0.0338 kg | 1
Fleisch | Systems/Other systems | Input | 1.43 kg | 1
nitrogen, total (excluding N2) | Emissions/Emissions to water/Emissions to water, unspecified | Output | 0.00731 kg | 1
Phosphorus | Emissions/Emissions to water/Emissions to fresh water | Output | 7.31E-4 kg | 1
Prozesswärme | Systems/Other systems | Input | 0.506 MJ | 1

## Modeling and validation
Modeling and validation
Process type | Unit process
LCI method
Modeling constants
Data completeness
Data selection
Data treatment
Data source information
Sampling procedure
Data collection period
Process evaluation and validation
Review type | Dependent internal review
Reviewer | IINAS - International Institute for Sustainability Analysis
Review details
Sources
Stauch 2002
BGBl 1999
Originaldokumentation von 'NG-Schlachterei\DE-Masthähnchen-2010'
ILCD format | Data set formats

## Administrative information
Administrative information
Intended application
Data set owner | IINAS - International Institute for Sustainability Analysis
Data set generator | EUPOPP 2011
Data set documentor | IINAS - International Institute for Sustainability Analysis
Publication
Date of last revision | 2020-09-15 17:45
Access and use restrictions | Es gelten die Probas Nutzungsbedingungen, die hier eingesehen werden können: https://probas.umweltbundesamt.de/daten/static/Nutzungsbedingungen_ProBas.pdf
Project | EUPOPP 2011
Creation date
Copyright | TRUE

## Flows
UUID | Name | Description | Category | Version | Last change | Type | CAS | Formula | Location | Reference flow property
b7c3c6bc-4159-4e34-aadd-f9b579ba6bfa | Ackerbohne |  | Systems/Other systems | 02.44.152 | 2015-02-02 11:56 | Product flow |  |  |  | Masse
fe0acd60-3ddc-11dd-aaa0-0050c2490048 | adsorbable organic halogen compounds | The individual substances are to be inventoried, wherever possible. Highly impacting substances may not be "hidden" via using this sum-indicator. Reference elementary flow of the International Reference Life Cycle Data System (ILCD). | Emissions/Emissions to water/Emissions to fresh water | 03.00.004 | 2012-01-12 14:51 | Elementary flow |  |  |  | Masse
08a91e70-3ddc-11dd-97de-0050c2490048 | biological oxygen demand | The individual substances are to be inventoried, wherever possible. Highly impacting substances may not be "hidden" via using this sum-indicator. Reference elementary flow of the International Reference Life Cycle Data System (ILCD). | Emissions/Emissions to water/Emissions to fresh water | 03.00.004 | 2012-01-12 14:51 | Elementary flow |  |  |  | Masse
08a91e70-3ddc-11dd-97ed-0050c2490048 | chemical oxygen demand | The individual substances are to be inventoried, wherever possible. Highly impacting substances may not be "hidden" via using this sum-indicator. Reference elementary flow of the International Reference Life Cycle Data System (ILCD). | Emissions/Emissions to water/Emissions to fresh water | 03.00.004 | 2012-01-12 14:51 | Elementary flow |  |  |  | Masse
0aa9e22e-3360-4be9-a9b6-7c9710e252c0 | Elektrizität-DE-HH/KV-2010 |  | Systems/Other systems | 02.44.152 | 2020-09-15 08:57 | Product flow |  |  |  | Net calorific value
88bfad5a-b3a3-4c9a-b6d9-0e7319973dac | Fette (Abwasser) |  | Emissions/Emissions to water/Emissions to water, unspecified | 02.44.152 | 2020-09-15 08:57 | Elementary flow |  |  |  | Masse
0e0b238f-9043-11d3-b2c8-0080c8941b49 | Fleisch |  | Systems/Other systems | 02.44.152 | 2020-09-15 08:57 | Product flow |  |  |  | Masse
3624d70d-4e4b-4927-9b84-b40e26c58e6d | nitrogen, total (excluding N2) | The individual substances are to be inventoried, wherever possible. Highly impacting substances may not be "hidden" via using this sum-indicator. Reference elementary flow of the International Reference Life Cycle Data System (ILCD). | Emissions/Emissions to water/Emissions to water, unspecified | 03.00.004 | 2012-01-12 14:52 | Elementary flow |  |  |  | Masse
631b2cb3-35e6-4c01-ab28-9b49dbb115df | Phosphorus | Reference elementary flow of the International Reference Life Cycle Data System (ILCD). | Emissions/Emissions to water/Emissions to fresh water | 01.00.004 | 2012-01-20 09:26 | Elementary flow | 7723-14-0 |  |  | Masse
0e0b2450-9043-11d3-b2c8-0080c8941b49 | Prozesswärme |  | Systems/Other systems | 02.44.152 | 2020-09-15 08:57 | Product flow |  |  |  | Net calorific value

## Flow property factors
Flow | Category | Flow property | Conversion factor | Reference unit
Ackerbohne | Systems/Other systems | Masse | 1 | kg
adsorbable organic halogen compounds | Emissions/Emissions to water/Emissions to fresh water | Masse | 1 | kg
biological oxygen demand | Emissions/Emissions to water/Emissions to fresh water | Masse | 1 | kg
chemical oxygen demand | Emissions/Emissions to water/Emissions to fresh water | Masse | 1 | kg
Elektrizität-DE-HH/KV-2010 | Systems/Other systems | Net calorific value | 1 | MJ
Fette (Abwasser) | Emissions/Emissions to water/Emissions to water, unspecified | Masse | 1 | kg
Fleisch | Systems/Other systems | Masse | 1 | kg
nitrogen, total (excluding N2) | Emissions/Emissions to water/Emissions to water, unspecified | Masse | 1 | kg
Phosphorus | Emissions/Emissions to water/Emissions to fresh water | Masse | 1 | kg
Prozesswärme | Systems/Other systems | Net calorific value | 1 | MJ

## Units
UUID | Name | Unit group | Description | Synonyms | Conversion factor
8a0c67cf-1daf-43c4-9fa3-f098861e8f7b | g | Masseeinheiten | Gram |  | 0.001
72e1f3d2-4543-4b2e-b28b-3f90be0c00a6 | kg | Masseeinheiten | Kilogram |  | 1
e17e9937-8d38-4801-864c-e4dda8475160 | kt | Masseeinheiten | Carat (metric) |  | 0.0002
ca4e6ca4-4c85-4762-85f9-48176c5cb3db | lb av | Masseeinheiten | British pound (avoirdupois) |  | 0.45359
4af6aa6c-f7f0-4251-9957-f8d997cca7aa | long tn | Masseeinheiten | Long ton; only used for displacement of ships |  | 1016.0469
4c5f5bff-6443-42a7-8a2d-a6fc7af1bfe2 | Mg | Masseeinheiten | Megagram = 1 metric ton |  | 1000
2c6c599c-6235-4d66-b30d-1fcf795b5039 | mg | Masseeinheiten | Milligram; 1/1000 g |  | 1e-06
47e9d14e-1b84-42fb-a8f8-01491fead451 | ng | Masseeinheiten | Nanogram; 1/1000000000 g |  | 1e-12
f8f4c4c9-7b5a-4381-8006-26d006c54401 | oz av | Masseeinheiten | Ounce (avoirdupois); commonly used, but NOT for gold, platinum etc. (see "Ounce (troy)") |  | 0.02835
aef473be-ddc3-4f57-af76-df4d983e4bd8 | oz t | Masseeinheiten | Ounce (troy); ONLY used for gold, platinum etc. |  | 0.031103
b048d787-276d-489c-92eb-a0cc5e87c743 | pg | Masseeinheiten | Picogram; 10^-12 g |  | 1e-15
0e4c5087-943f-4c71-b2df-cdcbe6aa756d | sh tn | Masseeinheiten | Short ton; some uses in US |  | 907.1847
a131ac3e-6290-469c-a5c5-5b2b2dd2bd25 | t | Masseeinheiten | Metric ton |  | 1000
aea683e9-1f46-4ed2-ab11-4f1e65baa416 | ug | Masseeinheiten | Microgram; 1/1000000 g |  | 1e-09
140cd5aa-db17-46ef-b549-713a9e270465 | a | Units of area | Are |  | 100
63c573b9-d6b8-4bcb-a696-2c0e09a8e6da | ac | Units of area | Acre (US survey) |  | 4046.856
91cbf241-95f4-45cb-b3cd-eb3aab7ebbdd | cm2 | Units of area | Square centimetre |  | 0.0001
cbb12ccb-86c6-4625-baa3-19e3734e9e15 | ft2 | Units of area | British square foot |  | 0.092903
6c325330-0ce2-43a4-994c-020bbd2b2662 | ha | Units of area | Hectare |  | 10000
224ea482-f18a-4435-b7d5-ffd12aa6e639 | km2 | Units of area | Square kilometre |  | 1000000
a73fc4cd-1989-429b-843f-a342344cc7b7 | m2 | Units of area | Square metre |  | 1
8076712f-a9d7-4857-bdd6-0bdb76d10836 | mi2 | Units of area | Square mile (international) |  | 2589988.11
c0c2fbcc-c31c-41a8-a6fc-8a798ecd767d | nmi2 | Units of area | Square nautical mile |  | 3429904
5c7134f0-3564-4487-9ab8-57afcf0ab390 | yd2 | Units of area | Square yard (imperial/US) |  | 0.83613
4fd13145-b1eb-4a3f-b769-9ca9916b2afb | ft2*a | Units of area*time | British square foot times year |  | 0.092903
d4ceaa59-f5ae-48c8-ab1e-1f558d9d7b39 | ha*a | Units of area*time | Hectar times year |  | 10000
5e4e84e5-75e6-4746-9119-7dd73d9c9d24 | km2*a | Units of area*time | Square kilometre times year |  | 1000000
05964a8e-bf9b-481c-b79a-f53016b35d5d | m2*a | Units of area*time | Square metre times year (year approximated as 365 days) |  | 1
aecd5489-a641-4812-a766-bf926f00848d | m2*d | Units of area*time | Square metre times day |  | 0.0027397
6e8c342b-cd3c-44d9-b291-482d49bcb79b | mi2*a | Units of area*time | International square mile times year |  | 2589988.1
9caf0b6d-2bb8-4cef-b43a-1af616b576c7 | btu | Units of energy | British thermal unit (International table) |  | 0.0010551
90d3306f-3b14-495a-aa9c-ed680623fdcc | GJ | Units of energy | Gigajoule |  | 1000
903183fe-2f53-4930-805a-942d9808fca1 | J | Units of energy | Joule |  | 1e-06
864a0006-abec-4306-affb-354beb4dedc2 | kcal | Units of energy | Kilocalorie (International table) |  | 0.0041867
69ff5cbc-86dc-43e2-a046-08c11002d4fb | kWh | Units of energy | Kilowatt times hour |  | 3.6
94506f81-d05a-4d94-b3b0-eb614fa88cfa | MJ | Units of energy | Megajoule |  | 1
57321b6d-6673-4167-b6de-061524f2cde6 | MWh | Units of energy | Megawatt times hour |  | 3600
589845df-7277-4eb2-8868-714557abeadc | TCE | Units of energy | Ton coal equivalent |  | 29307.6
d49c203c-c787-4a86-8cf2-3a8f78a261bd | TOE | Units of energy | Ton oil equivalent |  | 41868
b09a14b1-784f-405e-9507-1bbb5d08d7a5 | Dozen(s) | Units of items | Dozen(s) of items |  | 12
9daec827-e4d2-4353-8e9b-1a240208cd25 | Item(s) | Units of items | Number of items |  | 1
711194ae-747c-46de-9636-d86647b9e9b1 | kg*km | Units of mass*length | Kilogram times kilometre |  | 0.001
163328fe-6ed2-453f-9749-88b91da4f001 | lb*mi | Units of mass*length | British pound (avoirdupois) times international mile |  | 0.00072999
01782807-fc46-437e-80a2-8b49b4b396a3 | lb*nmi | Units of mass*length | British pound (avoirdupois) times nautical mile |  | 0.00084005
0c9fd8fa-2c31-4548-8e26-f4372b0c9320 | t*km | Units of mass*length | Metric ton times kilometre |  | 1
059c5ecd-aada-416b-9c2a-2e4f4d88ca7d | t*mi | Units of mass*length | Metric ton times international mile |  | 1.6093
c18da6ef-f90e-4694-b72a-3a62169f62b4 | t*nmi | Units of mass*length | Metric ton times nautical mile |  | 1.852
d87bbd11-9606-49de-a0da-4f890416e32b | vkm | Units of vehicle kilometers | vehicle kilometre |  | 1
11e7c771-899a-42f4-b7d5-06435d38147c | bbl | Units of volume | Barrel (petroleum) |  | 0.15899
bf9f32b3-3423-49f0-b012-c3f4a4a98fba | bl (Imp) | Units of volume | Barrel (Imperial) |  | 0.16366
355ea338-5030-4ee6-a929-e9965471c5f4 | bl (US beer) | Units of volume | Barrel (US beer) |  | 0.11735
1fcc798a-2a1d-4070-97a2-84568a5b87fc | bl (US dry) | Units of volume | Barrel (US dry) |  | 0.11563
f2fcf723-6678-4a93-9188-e42523ac6e7c | bl (US fl) | Units of volume | Barrel (US non-beer fluid) |  | 0.11924
2efa3cf1-c459-4741-8723-a25a50f09f15 | bsh (Imp) | Units of volume | Imperial bushel |  | 0.036369
85c7663b-42a0-44dc-bb4d-752ae90e8b4c | bsh (US) | Units of volume | US bushel |  | 0.035239
3cd1e482-7972-46c7-939c-8aa037a240c8 | cu ft | Units of volume | Cubic feet |  | 0.028317
2f8f7f2b-3142-4ec4-928e-a5222fc68194 | fl oz (Imp) | Units of volume | Fluid ounce (Imperial) |  | 2.8413e-05
90f6171b-9625-4d5c-b312-2d19c5e9f3c7 | gal (Imp) | Units of volume | Gallon (Imperial); used in UK, United Arab Emirates for fuels |  | 0.0045461
c28efeb9-ab93-4ec7-b8c8-67d7d0adf209 | gal (US dry) | Units of volume | Gallon (US dry) |  | 0.0044049
68192828-7713-417e-b9e3-0f4f664167dd | gal (US fl) | Units of volume | Gallon (US fluid); used in US e.g. for fuel |  | 0.0037854
fa766e6b-8162-4628-a35a-c41b2743c881 | gal (US liq) | Units of volume | Gallon (US liquid) |  | 0.0037854
95364cea-302c-4e5f-ad20-993c80269e2e | l | Units of volume | Litre |  | 0.001
9a58baed-b952-4e18-82b3-bb7676edce14 | m3 | Units of volume | Cubic metre |  | 1
d419269b-e03e-4e11-a22d-5ac3f43684eb | ml | Units of volume | Millilitre |  | 1e-06
6f250069-31b5-4d62-8643-b497cce14476 | pt (Imp) | Units of volume | Pint (Imperial) |  | 0.00056826
9461795b-c695-4be5-9c40-03d9f57e638a | pt (US dry) | Units of volume | Pint (US dry) |  | 0.00055061
0a862283-e20c-4e13-bc9b-eecd2343053a | pt (US fl) | Units of volume | Pint (US fluid) |  | 0.00047318
cb751ace-d8d2-4a43-aacb-02a18db5c624 | ul | Units of volume | Microlitre |  | 1e-09
f68cd4fe-98f9-46f4-9e97-07a527995c9c | US fl oz | Units of volume | US customary fluid ounce |  | 2.9574e-05

## Unit groups
UUID | Name | Description | Category | Reference unit | Default flow property | Version | Last change
93a60a57-a4c8-11da-a746-0800200c9a66 | Masseeinheiten | Reference Unit Group Data Set of the International Reference Life Cycle Data System (ILCD). | Technical unit groups | kg |  | 03.00.003 | 2012-01-04 14:33
93a60a57-a3c8-18da-a746-0800200c9a66 | Units of area | Reference Unit Group Data Set of the International Reference Life Cycle Data System (ILCD). | Technical unit groups | m2 |  | 03.00.003 | 2012-01-04 14:33
93a60a57-a3c8-20da-a746-0800200c9a66 | Units of area*time | Reference Unit Group Data Set of the International Reference Life Cycle Data System (ILCD). | Technical unit groups | m2*a |  | 03.00.003 | 2012-01-04 14:33
93a60a57-a3c8-11da-a746-0800200c9a66 | Units of energy | Reference Unit Group Data Set of the International Reference Life Cycle Data System (ILCD). | Technical unit groups | MJ |  | 03.00.003 | 2012-01-04 14:33
5beb6eed-33a9-47b8-9ede-1dfe8f679159 | Units of items | Reference Unit Group Data Set of the International Reference Life Cycle Data System (ILCD). Note: this unit group refers to all countable items, including number of cases, persons, products and similar. | Technical unit groups | Item(s) |  | 03.00.003 | 2012-01-04 14:33
838aaa21-0117-11db-92e3-0800200c9a66 | Units of mass*length | Reference Unit Group Data Set of the International Reference Life Cycle Data System (ILCD). | Technical unit groups | t*km |  | 03.00.000 | 2012-01-04 14:33
56bf1566-e0b6-4d83-ad64-307e13463a16 | Units of vehicle kilometers | unit group added for Probas1 import). | Technical unit groups | vkm |  | 00.01.001
93a60a57-a3c8-12da-a746-0800200c9a66 | Units of volume | Reference Unit Group Data Set of the International Reference Life Cycle Data System (ILCD). | Technical unit groups | m3 |  | 03.00.003 | 2012-01-04 14:33

## Flow properties
UUID | Name | Description | Category | Unit group | Type | Version | Last change
93a60a56-a3c8-19da-a746-0800200c9a66 | Area | Reference Flow Property Data Set of the International Reference Life Cycle Data System (ILCD). | Technical flow properties | Units of area | Physical | 03.00.003 | 2012-01-04 14:33
93a60a56-a3c8-21da-a746-0800200c9a66 | Area*time | Reference Flow Property Data Set of the International Reference Life Cycle Data System (ILCD). | Technical flow properties | Units of area*time | Physical | 03.00.003 | 2012-01-04 14:33
7df6d2b6-09c4-4531-ada8-f7c9b7c6bc82 | CO2-equivalents |  |  | Masseeinheiten | Physical | 02.21.773
9833bf28-0b81-4d54-b562-9802987983f1 | Distance transported | Temporary flow property added for Probas1 import. | Technical flow properties | Units of mass*length | Physical | 00.01.001 | 2020-01-30 09:33
6a8d7de1-a33e-419c-a016-e0a8b821f989 | Energie KEA-absolut |  |  | Units of energy | Physical | 02.21.773
4abffbea-9699-49b6-a9b1-c4131496de07 | Energie KEA-erneuerbar |  |  | Units of energy | Physical | 02.21.773
f1965383-3f45-4620-825a-b4dbfd4cedd1 | Energie KEA-fossil |  |  | Units of energy | Physical | 02.21.773
63e56c4a-ddd6-4855-9d4c-d62a996d9909 | Energie KEA-nichterneuerbar |  |  | Units of energy | Physical | 02.21.773
72d4f9a0-d5df-4701-a78f-5d1016a11947 | Energie KEA-nuklear |  |  | Units of energy | Physical | 02.21.773
58b45e41-f0d3-4ef4-825b-4e39322d94bd | Energie KEA-sonstige |  |  | Units of energy | Physical | 02.21.773
a5d5175f-86c6-43d7-a2f3-ea7612533e19 | Energie KEV-absolut |  |  | Units of energy | Physical | 02.21.773
0b90a79a-a29d-42d8-baf5-ecfeef9ac45a | Energie KEV-erneuerbar |  |  | Units of energy | Physical | 02.21.773
a49d122c-73e1-4a0e-8538-53499516f264 | Energie KEV-fossil |  |  | Units of energy | Physical | 02.21.773
00f3ade8-c6c2-464e-9eca-c1ab89fe58d2 | Energie KEV-nichterneuerbar |  |  | Units of energy | Physical | 02.21.773
d3428e37-16c6-4dde-9892-3d5440a9e261 | Energie KEV-nuklear |  |  | Units of energy | Physical | 02.21.773
1a8aa2dc-eb06-42fd-ae64-2545cf9152bd | Energie KEV-sonstige |  |  | Units of energy | Physical | 02.21.773
93a60a56-a3c8-14da-a746-0800200c9a66 | Gross calorific value | Reference Flow Property Data Set of the International Reference Life Cycle Data System (ILCD). | Technical flow properties | Units of energy | Physical | 03.00.003 | 2012-01-04 14:33
93a60a56-a3c8-11da-a746-0800200b9a66 | Masse | Reference Flow Property Data Set of the International Reference Life Cycle Data System (ILCD). | Technical flow properties | Masseeinheiten | Physical | 03.00.003 | 2012-01-04 14:33
a4e18aa7-0cfa-4c92-bfa5-541ad2621a97 | Masse Aquatische Eutrophierung |  |  | Masseeinheiten | Physical | 02.21.773
0a631267-f6b4-486c-be17-c1ca772ce553 | Masse KRA-absolut |  |  | Masseeinheiten | Physical | 02.21.773
1cf94b24-2ef5-4daf-960c-9832cee031c7 | Masse KRA-biotisch. Rohstoffaufw. |  |  | Masseeinheiten | Physical | 02.21.773
12187922-7173-4a00-9c12-0ce8d8fec335 | Masse KRA-Energierohstoffe |  |  | Masseeinheiten | Physical | 02.21.773
50934b1a-20dc-4bed-8334-6ae1f44fdf22 | Masse KRA-Metallrohstoffe |  |  | Masseeinheiten | Physical | 02.21.773
f3253bcb-835f-466a-bc09-bbf44e03ce6b | Masse KRA-sonstige min. Rohstoffe |  |  | Masseeinheiten | Physical | 02.21.773
2a638e4f-42b6-4bcb-82fb-62ceeff20ccf | Masse KRA-Steine und Erden |  |  | Masseeinheiten | Physical | 02.21.773
5c064fb8-ae13-4736-b89b-b7e3ef844a3f | Masse SO2-Äquivalent |  |  | Masseeinheiten | Physical | 02.21.773
40777a77-a414-40e8-89ac-22b08518989b | Masse Sommersmog |  |  | Masseeinheiten | Physical | 02.21.773
24dc1097-b60c-4d6f-b487-4a383917deae | Masse Stratosphärischer Ozonabbau |  |  | Masseeinheiten | Physical | 02.21.773
7c6a9562-aa6c-4fe8-8cec-e4d3086bb4d9 | Masse Terrestrische Eutrophierung |  |  | Masseeinheiten | Physical | 02.21.773
93a60a56-a3c8-11da-a746-0800200c9a66 | Net calorific value | Reference Flow Property Data Set of the International Reference Life Cycle Data System (ILCD). | Technical flow properties | Units of energy | Physical | 03.00.003 | 2012-01-04 14:33
01846770-4cfe-4a25-8ad9-919d8d378345 | Number of items | Reference Flow Property Data Set of the International Reference Life Cycle Data System (ILCD). | Technical flow properties | Units of items | Physical | 03.00.004 | 2012-01-04 14:33
8aa70f37-a8e8-4f89-92eb-379bd7110df4 | vehicle kilometer | Temporary flow property added for Probas1 import. | Technical flow properties | Units of vehicle kilometers | Physical | 00.01.001 | 2020-01-30 09:33
93a60a56-a3c8-22da-a746-0800200c9a66 | Volume | Reference Flow Property Data Set of the International Reference Life Cycle Data System (ILCD). | Technical flow properties | Units of volume | Physical | 03.00.003 | 2012-01-04 14:33

## Actors
UUID | Name | Description | Category | Version | Last change | Address | City | Zip code | Country | E-mail | Telefax | Telephone | Website
6179f815-b1b4-46d6-a28e-848fa412bd60 | EUPOPP 2011 | ÖKO (Öko-Institut) 2011: EUPOPP - EUropean POlicies to Promote sustainable consumption Patterns; Verbundprojekt von Öko-Institut (Projektleitung), NCRC, UCL, BEF, ICLEI, ISOE, Ecoinstitut (Bezug als PDF siehe www.eupopp.net). |  | 02.44.152
97f476bd-415a-4463-955a-019202b70ae4 | European Commission - Joint Research Centre | For work related to LCA and the ILCD, please contact: European Commission, JRC, IES, H08, 21027 Ispra (VA), Italy lca@jrc.ec.europa.eu FAX +39.0332.786645 | Organisations/Governmental organisations | 01.01.003 | 2012-01-04 14:42 | European Commission, JRC, Brussels, Belgium |  |  |  | jrc-info@ec.europa.eu |  |  | www.jrc.ec.europa.eu/
d0d5f8bb-9311-49d1-9e30-2f20a6977f4f | European Commission, Joint Research Centre (JRC), Institute for Environment and Sustainability (IES) | Central contact at organisation level. For enquiries related to LCA try also directly the functional email LCA@jrc.ec.europa.eu at the Sustainability Assessment Unit H08. | Organisations | 01.02.004 | 2012-01-16 15:00 | European Commission, JRC, IES, Via E. Fermi 2749; 21027 Ispra (VA); Italy |  |  |  | IES-contact@jrc.ec.europa.eu | +390332789001 | +390332789111 | http://ies.jrc.ec.europa.eu
560b33bd-84c9-4f0f-8fb8-0d10100f15fa | IINAS - International Institute for Sustainability Analysis |  |  | 02.44.152
0a115508-df22-47d6-a974-355974c6626e | UBA | "Für Mensch und Umwelt" ist der Leitspruch des UBA und bringt auf den Punkt, wofür wir da sind. Kontakt: Umweltbundesamt, Wörlitzer Platz 1, 06844 Dessau-Roßlau, www.umweltbundesamt.de/ |  | 02.44.152

## Sources
UUID | Name | Description | Category | Version | Last change | URL | Text reference | Year
ce15d3a9-eb9e-4cd1-9c4f-46110d52f1c2 | BGBl 1999 |  |  | 02.44.152 | 2020-09-15 08:57 |  | Gesetzliche Begrenzung von Abwasseremissionen aus der Schlachtung und Fleischverarbeitung (BGBl. II Nr. 12/1999, Österreich)
9ba3ac1e-6797-4cc0-afd5-1b8f7bf28c6a | ILCD Data Network - compliance (non-Process) | The referenced file defines the compliance rules and entry-level requirements of the International Reference Life Cycle Data System (ILCD) Data Network, which can also be used for general ILCD-compliance under the ILCD Handbook. This document provides the overview and refers to specific documents that define the detailed requirements in the five areas quality, method, nomenclature, review, and documentation of LCA data sets. Note that application areas (via archetype goal situations) and data quality levels are differentiated that are to be referenced explicitly when identifying the compliance of a data set. While the document defines all variants, this reference relates to the definition of: "ILCD Data Network - compliance", which shall be used ONLY for Flow, Flow property and Unit group data sets. | Compliance systems | 03.00.003 | 2010-03-11 23:00 |  | European Commission, Joint Research Centre, Institute for Environment and Sustainability (2012): International Reference Life Cycle Data System (ILCD) - Data Network - Compliance rules and entry-level requirements. Definition of: ILCD Data Network - compliance for non-Process data sets. Version 1.1. January 2012
a97a0155-0234-4b87-b4ce-a45da52f2a40 | ILCD format | The format schema files, stylesheets, further documentation and supporting files as well as license conditions are available in the developer support package, accessible currently at http://lca.jrc.ec.europa.eu | Data set formats | 03.00.003 | 2012-12-03 10:26 |  | European Commission, Joint Research Centre, Institute for Environment and Sustainability (JRC-IES); Forschungszentrum Karlsruhe, Institute for Applied Computer Science (FZK-IAI); Brasilian Ministry of Science and Technology, Brazilian Institute of Information in Science and Technology (IBICT) (2009): International Reference Life Cycle Data System (ILCD) data set format.
9c316884-b925-473a-83e0-df58e06dc9e1 | Originaldokumentation von 'NG-Schlachterei\DE-Masthähnchen-2010' |  |  | 02.44.152 | 2020-09-15 08:57
a20ed7d8-cb0a-46fe-95cc-e563a495184a | Probas-Anmerkungen zu Gemis-Daten |  |  | 02.44.152
62ad6200-d212-490a-ba07-cef67fad175b | Stauch 2002 |  |  | 02.44.152 | 2020-09-15 08:57 |  | Stauch, Vanessa 2002: Analyse der Umweltwirkungen in der Nutztierhaltung - Vergleich verschiedener Haltungssysteme in der Schweine- und Geflügelmast hinsichtlich Energieverbrauch und resultierender Schadgasemissionen; Studienarbeit, Technischen Universität Braunschweig - Institut für Geoökologie, in Kooperation mit ÖKo.Institut e.V., Braunschweig/Darmstadt

## Locations
UUID | Code | Name | Description | Latitude | Longitude
5f02f088-9301-3d7b-a1ac-972c11bf3e7d | DE | DE |  | 0 | 0