## General information
General information
UUID | c3214aa4-dad2-45d3-ae6d-db500cc573d3
Name | Metall\Kupfer-Draht-EU-2005
Description | Kurzinfo: Datensatz aus GEMIS. Negative Werte durch Gutschriftenrechnung. GEMIS steht für “Globales Emissions-Modell Integrierter Systeme“; es ist ein Softwaretool des Öko-Instituts. GEMIS wurde 1987 erstmals angewendet und wird seitdem weiterentwickelt. Die GEMIS-Datensätze beruhen - je nach Anwendung - auf unterschiedlichen Methoden; auch der zeitliche und der örtliche Bezug der Datensätze sind verschieden. Methode bei Prozessen mit mehreren Outputs: Zur Modellierung der Datensätze zu Multi-Output Prozessen wird in GEMIS die Methode der Systemerweiterung verwendet. Hierbei werden Datensätze, in denen jeweils alle Inputs, alle Outputs und alle Umweltaspekte eines Multi-Output Prozesses ausgewiesen sind, als “Brutto“ bezeichnet. Durch Subtraktion von ‚Bonus’-Prozessen, die jeweils einen der Outputs auf herkömmliche Weise bereitstellen, entsteht ein Nettoprozess, in denen das substituierte Nebenprodukt als Gutschrift erscheint. Die Gutschrift ist dabei kein realer Output des Prozesses, sondern ein rechnerischer ‚Merker’. Beispiel: Multi-Output Prozess Biogas-BZ-MC-HKW-D-2020/brutto: Output ist 1 TJ Elektrizität und 0,6 TJ Wärme, der “Netto“-Datensatz soll sich aber nur auf die Elektrizität beziehen. Durch Subtraktion des Bonusprozesses Wärme-Bonus-Gas-Hzg-D-2020 mit dem Output Wärme(0,6 TJ) entsteht der “Netto“-Datensatz Biogas-BZ-MC-HKW-D-2020/Gas, für den als Output 1 TJ Elektrizität und 0,6 TJ ‚Gutschrift Wärme-Bonus-für-KWK (Bio)-2020 bei Wärme-Bonus-Gas-Hzg-D-2020’ angegeben werden; die Gutschrift stellt keinen Stoff- oder Energiefluss des Prozesses dar, sie ist allein rechnerisch begründet. Transport: Angaben zu den angesetzten Transportdistanzen werden nicht gegeben. Abschneidekriterien: Wasser wird in der Regel nur auf der Inputseite angegeben (etwa als Kühlwasser), auch wenn es den Prozess wieder verlässt als Abwasser. Weitere Angaben zu angewendeten Abschneidekriterien werden nicht gegeben. Besondere Nomenklatur: Zahlreiche Abkürzungen für Brennstoffe aus Biomasse und entsprechende Technologien. Besonderheiten auf Datensatzebene: Die Datensätze sind mit Vorketten-Datensätzen verknüpft, in denen die jeweils benötigten Vorprodukte, Energien und Transportleistungen erzeugt werden. Die Daten zu den Umweltaspekten werden erstens “direkt“ (d.h., nur aus dem jeweiligen Prozess, falls dieser direkt zu Umweltaspekten beiträgt) als auch “mit Vorkette“ (d.h., einschließlich aller vorausgehenden Prozesse) ausgewiesen. Negative Werte für Stoffflüsse kommen in GEMIS regelmäßig vor; sie entstehen durch die Anwendung von Systemerweiterung um Multi-Output Prozesse in Single Output Prozesse umzurechnen. Teilweise werden Aufwendungen für Produktionsmittel (Anlagen, Fahrzeuge etc.) aufgeführt (als Stoffflüsse im Input); diese sind jedoch nicht auf die funktionelle Einheit bezogen, sondern werden als absolute Werte angegeben; sie werden nur als Input und nicht als Output (Entsorgung der Betriebsmittel) angegeben. Die durch die Herstellung dieser Produktionsmittel verursachten Umweltaspekte sind dagegen über Leistung, jährliche Auslastung und Lebensdauer auf die funktionelle Einheit bezogen Weiterführende Hinweise und Literatur: #1: Fritsche, U.R., Schmidt, K.: Globales Emissions-Modell Integrierter Systeme (GEMIS), Version 4.2, Handbuch, Darmstadt, August 2004. #2: Fritsche, U.R., Schmidt, K.: Globales Emissions-Modell Integrierter Systeme (GEMIS), Version 4.1, Handbuch, Darmstadt, Darmstadt, Januar 2003. #3: Fritsche, U., et al.: Stoffstromanalyse zur nachhaltigen energetischen Nutzung von Biomasse, Verbundprojekt gefördert vom BMU im Rahmen des ZIP, Projektträger: FZ Jülich, Mai 2004, Anhangband zum Endbericht. #4: Fritsche, U., et al.: Umweltanalyse von Energie-, Transport- und Stoffsystemen: Gesamt-Emissions-Modell integrierter Systeme (GEMIS) Version 2.1 - erweiterter und aktualisierter Endbericht, U. Fritsche u.a., i.A. des Hessischen Ministeriums für Umwelt, Energie und Bundesangelegenheiten (HMUEB), veröffentlicht durch HMUEB, Wiesbaden 1995
Category
Version | 02.44.152
Last change
Quantitative reference
Quantitative reference | NE-Schrott
Functional unit | 1 kg Kupferdraht
Time
Valid from | 2005-01-01
Valid until
Description
Geography
Location | RER
Description
Technology
Description | Kupferdraht aus EU-Produktion. Der Recyclinganteil (Input Sekundärkupfer) beträgt 13,1 %. Datenquelle: Deutsches Kupfer-Institut e. V. 2012 Die Daten repräsentieren eine durchschnittliche Produktion in der EU im Jahr 2005 Auslastung: 5000h/a Brenn-/Einsatzstoff: Metalle - Eisen/Stahl gesicherte Leistung: 100% Jahr: 2005 Lebensdauer: 20a Leistung: 1t/h Nutzungsgrad: 1,18% Produkt: Metalle - NE

## Inputs
Flow | Category | Flow property | Unit | Amount | Formula | Description | Uncertainty | (g)mean ¦ mode | SD ¦ GSD | Minimum | Maximum
crude oil | Resources/Resources from ground/Non-renewable energy resources from ground | Net calorific value | MJ | 5.68 |  |  | undefined
Erze | Resources/Resources from ground/Non-renewable element resources from ground | Masse | kg | 85 |  | Nicht eindeutig mappbarer Fluß – kontextabhängige Verwendung ist zwingend zu überprüfen: | undefined
Mineralien | Resources/Resources from ground/Non-renewable element resources from ground | Masse | kg | 0.938 |  | Nicht eindeutig mappbarer Fluß – kontextabhängige Verwendung ist zwingend zu überprüfen: | undefined
NE-Schrott | End-of-life treatment/Other end-of-life services | Masse | kg | 0.131 |  | Nicht eindeutig mappbarer Fluß – kontextabhängige Verwendung ist zwingend zu überprüfen: | undefined
primary energy from geothermics | Resources/Resources from ground/Renewable energy resources from ground | Net calorific value | MJ | 0.19 |  |  | undefined
primary energy from hydro power | Resources/Resources from water/Renewable energy resources from water | Net calorific value | MJ | 3.9 |  |  | undefined
primary energy from solar energy | Resources/Resources from air/Renewable energy resources from air | Net calorific value | MJ | 0.262 |  |  | undefined
primary energy from wind power | Resources/Resources from air/Renewable energy resources from air | Net calorific value | MJ | 6.34 |  |  | undefined
water | Resources/Resources from water/Renewable material resources from water | Volume | m3 | 0.157 |  |  | undefined

## Outputs
Flow | Category | Flow property | Unit | Amount | Formula | Description | Uncertainty | (g)mean ¦ mode | SD ¦ GSD | Minimum | Maximum | Is avoided product?
Abraum | End-of-life treatment/Landfilling | Masse | kg | 103 |  |  | undefined
arsenic | Emissions/Emissions to air/Emissions to air, unspecified | Masse | kg | 2.08e-06 |  |  | undefined
arsenic | Emissions/Emissions to water/Emissions to fresh water | Masse | kg | 2.17e-06 |  |  | undefined
Asche | End-of-life treatment/Other end-of-life services | Masse | kg | 0 |  |  | undefined
Aschen-Schlacken zur Verwertung | End-of-life treatment/Raw material recycling | Masse | kg | 0.269 |  |  | undefined
biological oxygen demand | Emissions/Emissions to water/Emissions to fresh water | Masse | kg | 1.43e-05 |  |  | undefined
cadmium (ii) | Emissions/Emissions to air/Emissions to air, unspecified | Masse | kg | 2.33e-07 |  |  | undefined
carbon dioxide (fossil) | Emissions/Emissions to air/Emissions to air, unspecified | Masse | kg | 3.97 |  |  | undefined
carbon monoxide (fossil) | Emissions/Emissions to air/Emissions to air, unspecified | Masse | kg | 0.00678 |  |  | undefined
chemical oxygen demand | Emissions/Emissions to water/Emissions to fresh water | Masse | kg | 0.00279 |  |  | undefined
chloride | Emissions/Emissions to air/Emissions to air, unspecified | Masse | kg | 0.00053881 |  |  | undefined
dodecafluoropentane | Emissions/Emissions to air/Emissions to air, unspecified | Masse | kg | 0 |  |  | undefined
fluoride | Emissions/Emissions to air/Emissions to air, unspecified | Masse | kg | 5.529e-05 |  |  | undefined
HFC-125 | Emissions/Emissions to air/Emissions to air, unspecified | Masse | kg | 0 |  |  | undefined
HFC-134a | Emissions/Emissions to air/Emissions to air, unspecified | Masse | kg | 0 |  |  | undefined
HFC-143 | Emissions/Emissions to air/Emissions to air, unspecified | Masse | kg | 0 |  |  | undefined
HFC-152a | Emissions/Emissions to air/Emissions to air, unspecified | Masse | kg | 0 |  |  | undefined
HFC-227ca | Emissions/Emissions to air/Emissions to air, unspecified | Masse | kg | 0 |  |  | undefined
HFC-23 | Emissions/Emissions to air/Emissions to air, unspecified | Masse | kg | 0 |  |  | undefined
hydrogen sulfide | Emissions/Emissions to air/Emissions to air, unspecified | Masse | kg | 6.88e-05 |  |  | undefined
Inorganic salts and acids (unspecified) | Emissions/Emissions to water/Emissions to fresh water | Masse | kg | 0 |  |  | undefined
Klärschlamm | End-of-life treatment/Raw material recycling | Masse | kg | 0 |  |  | undefined
lead | Emissions/Emissions to air/Emissions to air, unspecified | Masse | kg | 4.28e-06 |  |  | undefined
lead | Emissions/Emissions to water/Emissions to fresh water | Masse | kg | 1.02e-06 |  |  | undefined
methane (fossil) | Emissions/Emissions to air/Emissions to air, unspecified | Masse | kg | 0.00835 |  |  | undefined
nickel | Emissions/Emissions to air/Emissions to air, unspecified | Masse | kg | 1.26e-06 |  |  | undefined
nickel | Emissions/Emissions to water/Emissions to fresh water | Masse | kg | 1.36e-06 |  |  | undefined
Nitrogen oxides | Emissions/Emissions to air/Emissions to air, unspecified | Masse | kg | 0.0115 |  |  | undefined
nitrogen, total (excluding N2) | Emissions/Emissions to water/Emissions to water, unspecified | Masse | kg | 1.19e-05 |  |  | undefined
nitrous oxide | Emissions/Emissions to air/Emissions to air, unspecified | Masse | kg | 8.22e-05 |  |  | undefined
particles (PM10) | Emissions/Emissions to air/Emissions to air, unspecified | Masse | kg | 0.00796 |  |  | undefined
PCDD/F (Luft) | Emissions/Emissions to air/Emissions to air, unspecified | Masse | kg | 0 |  |  | undefined
perfluorobutane | Emissions/Emissions to air/Emissions to air, unspecified (long-term) | Masse | kg | 0 |  |  | undefined
perfluorohexane | Emissions/Emissions to air/Emissions to air, unspecified | Masse | kg | 0 |  |  | undefined
Phosphorus | Emissions/Emissions to water/Emissions to fresh water | Masse | kg | 1.47e-05 |  |  | undefined
Produktionsabfall | End-of-life treatment/Other end-of-life services | Masse | kg | 83.1 |  | Nicht eindeutig mappbarer Fluß – kontextabhängige Verwendung ist zwingend zu überprüfen: | undefined
REA-Reststoff | End-of-life treatment/Landfilling | Masse | kg | 0 |  |  | undefined
zinc | Emissions/Emissions to air/Emissions to air, unspecified | Masse | kg | 5.62e-06 |  |  | undefined
zinc | Emissions/Emissions to water/Emissions to fresh water | Masse | kg | 2.3e-06 |  |  | undefined

## LCIA Results
UUID | Name | Value | Unit
0112e78e-eeee-4a4d-8e1a-6c7eead1cfca | KEA, erneuerbar | 10.7 | MJ
aa4ff649-ff2f-4c5c-8d70-23160ac4d8a1 | KEA-nichterneuerbar | 42.3 | MJ
66ea4732-e5e0-4fc4-91eb-6ff6970bfde7 | KEV, erneuerbar | 10.7 | MJ
d52283fe-1482-11d4-b41c-0080c88d3b6a | KEV-nichterneuerbar | 42.3 | MJ
b2df61f8-1825-42f8-a163-895a8dcfd9a9 | Treibhauseffekt | 4.24 | kg
47782e9d-4b4e-4122-ba33-45bcfdaaac60 | Versauerung | 0.029 | kg

## Parameters
Global input parameters
Name | Value | Uncertainty | (g)mean ¦ mode | SD ¦ GSD | Minimum | Maximum | Description
Global calculated parameters
Name | Formula | Value | Description
Input parameters
Name | Value | Uncertainty | (g)mean ¦ mode | SD ¦ GSD | Minimum | Maximum | Description
Calculated parameters
Name | Formula | Value | Description

## Allocation
Default allocation method | none
Physical & economic allocation
Product | Category | Physical | Economic
Causal allocation
Flow | Category | Direction | Amount
Abraum | End-of-life treatment/Landfilling | Output | 103.0 kg
arsenic | Emissions/Emissions to air/Emissions to air, unspecified | Output | 2.08E-6 kg
arsenic | Emissions/Emissions to water/Emissions to fresh water | Output | 2.17E-6 kg
Asche | End-of-life treatment/Other end-of-life services | Output | 0.0 kg
Aschen-Schlacken zur Verwertung | End-of-life treatment/Raw material recycling | Output | 0.269 kg
biological oxygen demand | Emissions/Emissions to water/Emissions to fresh water | Output | 1.43E-5 kg
cadmium (ii) | Emissions/Emissions to air/Emissions to air, unspecified | Output | 2.33E-7 kg
carbon dioxide (fossil) | Emissions/Emissions to air/Emissions to air, unspecified | Output | 3.97 kg
carbon monoxide (fossil) | Emissions/Emissions to air/Emissions to air, unspecified | Output | 0.00678 kg
chemical oxygen demand | Emissions/Emissions to water/Emissions to fresh water | Output | 0.00279 kg
chloride | Emissions/Emissions to air/Emissions to air, unspecified | Output | 5.388052658280001E-4 kg
crude oil | Resources/Resources from ground/Non-renewable energy resources from ground | Input | 5.68 MJ
dodecafluoropentane | Emissions/Emissions to air/Emissions to air, unspecified | Output | 0.0 kg
Erze | Resources/Resources from ground/Non-renewable element resources from ground | Input | 85.0 kg
fluoride | Emissions/Emissions to air/Emissions to air, unspecified | Output | 5.5289999999999994E-5 kg
HFC-125 | Emissions/Emissions to air/Emissions to air, unspecified | Output | 0.0 kg
HFC-134a | Emissions/Emissions to air/Emissions to air, unspecified | Output | 0.0 kg
HFC-143 | Emissions/Emissions to air/Emissions to air, unspecified | Output | 0.0 kg
HFC-152a | Emissions/Emissions to air/Emissions to air, unspecified | Output | 0.0 kg
HFC-227ca | Emissions/Emissions to air/Emissions to air, unspecified | Output | 0.0 kg
HFC-23 | Emissions/Emissions to air/Emissions to air, unspecified | Output | 0.0 kg
hydrogen sulfide | Emissions/Emissions to air/Emissions to air, unspecified | Output | 6.88E-5 kg
Inorganic salts and acids (unspecified) | Emissions/Emissions to water/Emissions to fresh water | Output | 0.0 kg
Klärschlamm | End-of-life treatment/Raw material recycling | Output | 0.0 kg
lead | Emissions/Emissions to air/Emissions to air, unspecified | Output | 4.28E-6 kg
lead | Emissions/Emissions to water/Emissions to fresh water | Output | 1.02E-6 kg
methane (fossil) | Emissions/Emissions to air/Emissions to air, unspecified | Output | 0.00835 kg
Mineralien | Resources/Resources from ground/Non-renewable element resources from ground | Input | 0.938 kg
NE-Schrott | End-of-life treatment/Other end-of-life services | Input | 0.131 kg
nickel | Emissions/Emissions to air/Emissions to air, unspecified | Output | 1.26E-6 kg
nickel | Emissions/Emissions to water/Emissions to fresh water | Output | 1.36E-6 kg
Nitrogen oxides | Emissions/Emissions to air/Emissions to air, unspecified | Output | 0.0115 kg
nitrogen, total (excluding N2) | Emissions/Emissions to water/Emissions to water, unspecified | Output | 1.19E-5 kg
nitrous oxide | Emissions/Emissions to air/Emissions to air, unspecified | Output | 8.22E-5 kg
particles (PM10) | Emissions/Emissions to air/Emissions to air, unspecified | Output | 0.00796 kg
PCDD/F (Luft) | Emissions/Emissions to air/Emissions to air, unspecified | Output | 0.0 kg
perfluorobutane | Emissions/Emissions to air/Emissions to air, unspecified (long-term) | Output | 0.0 kg
perfluorohexane | Emissions/Emissions to air/Emissions to air, unspecified | Output | 0.0 kg
Phosphorus | Emissions/Emissions to water/Emissions to fresh water | Output | 1.47E-5 kg
primary energy from geothermics | Resources/Resources from ground/Renewable energy resources from ground | Input | 0.19 MJ
primary energy from hydro power | Resources/Resources from water/Renewable energy resources from water | Input | 3.9 MJ
primary energy from solar energy | Resources/Resources from air/Renewable energy resources from air | Input | 0.262 MJ
primary energy from wind power | Resources/Resources from air/Renewable energy resources from air | Input | 6.34 MJ
Produktionsabfall | End-of-life treatment/Other end-of-life services | Output | 83.1 kg
REA-Reststoff | End-of-life treatment/Landfilling | Output | 0.0 kg
water | Resources/Resources from water/Renewable material resources from water | Input | 0.157 m3
zinc | Emissions/Emissions to air/Emissions to air, unspecified | Output | 5.62E-6 kg
zinc | Emissions/Emissions to water/Emissions to fresh water | Output | 2.3E-6 kg

## Modeling and validation
Modeling and validation
Process type | LCI result
LCI method
Modeling constants
Data completeness
Data selection
Data treatment
Data source information
Sampling procedure
Data collection period
Process evaluation and validation
Review type | Independent external review
Reviewer
Review details
Sources
DKI 2012
ÖKO 2012 (BMU Top100)
Originaldokumentation von 'Metall\Kupfer-Draht-EU-2005'
ILCD format | Data set formats

## Administrative information
Administrative information
Intended application
Data set owner | Jürgen Sutter
Data set generator
Data set documentor | Jürgen Sutter
Publication
Date of last revision | 2020-09-15 16:24
Access and use restrictions | Es gelten die Probas Nutzungsbedingungen, die hier eingesehen werden können: https://probas.umweltbundesamt.de/daten/static/Nutzungsbedingungen_ProBas.pdf
Project
Creation date
Copyright | TRUE

## Flows
UUID | Name | Description | Category | Version | Last change | Type | CAS | Formula | Location | Reference flow property
8c42d7a6-1435-11d4-b41c-0080c88d3b6a | Abraum |  | End-of-life treatment/Landfilling | 02.44.152 | 2020-09-15 08:57 | Waste flow |  |  |  | Masse
b7c3c6bc-4159-4e34-aadd-f9b579ba6bfa | Ackerbohne |  | Systems/Other systems | 02.44.152 | 2015-02-02 11:56 | Product flow |  |  |  | Masse
08a91e70-3ddc-11dd-91d7-0050c2490048 | arsenic | CAS number of the metallic form is chosen. Note that this elementary flow is representing also all ions, unless individual elementary flows are differentiated by the to-be-applied LCIA methods, which are then to be preferred. Reference elementary flow of the International Reference Life Cycle Data System (ILCD). | Emissions/Emissions to air/Emissions to air, unspecified | 03.00.004 | 2012-01-12 14:51 | Elementary flow | 7440-38-2 |  |  | Masse
08a91e70-3ddc-11dd-91df-0050c2490048 | arsenic | CAS number of the metallic form is chosen. Note that this elementary flow is representing also all ions, unless individual elementary flows are differentiated by the to-be-applied LCIA methods, which are then to be preferred. Reference elementary flow of the International Reference Life Cycle Data System (ILCD). | Emissions/Emissions to water/Emissions to fresh water | 03.00.004 | 2012-01-12 14:51 | Elementary flow | 7440-38-2 |  |  | Masse
8c42d7a2-1435-11d4-b41c-0080c88d3b6a | Asche |  | End-of-life treatment/Other end-of-life services | 02.44.152 | 2020-09-15 08:57 | Waste flow |  |  |  | Masse
cf76430b-a21e-457e-941e-273ab3fc0a65 | Aschen-Schlacken zur Verwertung |  | End-of-life treatment/Raw material recycling | 02.44.152 | 2020-09-15 08:57 | Waste flow |  |  |  | Masse
08a91e70-3ddc-11dd-97de-0050c2490048 | biological oxygen demand | The individual substances are to be inventoried, wherever possible. Highly impacting substances may not be "hidden" via using this sum-indicator. Reference elementary flow of the International Reference Life Cycle Data System (ILCD). | Emissions/Emissions to water/Emissions to fresh water | 03.00.004 | 2012-01-12 14:51 | Elementary flow |  |  |  | Masse
5c69d34a-51e7-4e7d-a89c-c8536962b51a | cadmium (ii) | Reference elementary flow of the International Reference Life Cycle Data System (ILCD). | Emissions/Emissions to air/Emissions to air, unspecified | 00.00.002 | 2018-07-12 14:52 | Elementary flow | 22537-48-0 |  |  | Masse
08a91e70-3ddc-11dd-923d-0050c2490048 | carbon dioxide (fossil) | Reference elementary flow of the International Reference Life Cycle Data System (ILCD). | Emissions/Emissions to air/Emissions to air, unspecified | 03.00.004 | 2012-01-12 14:51 | Elementary flow | 124-38-9 |  |  | Masse
08a91e70-3ddc-11dd-924e-0050c2490048 | carbon monoxide (fossil) | Reference elementary flow of the International Reference Life Cycle Data System (ILCD). | Emissions/Emissions to air/Emissions to air, unspecified | 03.00.004 | 2012-01-12 14:51 | Elementary flow | 630-08-0 |  |  | Masse
08a91e70-3ddc-11dd-97ed-0050c2490048 | chemical oxygen demand | The individual substances are to be inventoried, wherever possible. Highly impacting substances may not be "hidden" via using this sum-indicator. Reference elementary flow of the International Reference Life Cycle Data System (ILCD). | Emissions/Emissions to water/Emissions to fresh water | 03.00.004 | 2012-01-12 14:51 | Elementary flow |  |  |  | Masse
4d9a8790-3ddd-11dd-9444-0050c2490048 | chloride | Reference elementary flow of the International Reference Life Cycle Data System (ILCD). | Emissions/Emissions to air/Emissions to air, unspecified | 03.00.004 | 2012-01-12 14:51 | Elementary flow | 16887-00-6 |  |  | Masse
fe0acd60-3ddc-11dd-a6f8-0050c2490048 | crude oil | synonyms were erroneous; removed Reference elementary flow of the International Reference Life Cycle Data System (ILCD). | Resources/Resources from ground/Non-renewable energy resources from ground | 04.00.004 | 2012-01-12 14:51 | Elementary flow |  |  |  | Net calorific value
4d9a8790-3ddd-11dd-9062-0050c2490048 | dodecafluoropentane | Reference elementary flow of the International Reference Life Cycle Data System (ILCD). | Emissions/Emissions to air/Emissions to air, unspecified | 03.00.004 | 2012-01-12 14:52 | Elementary flow | 678-26-2 |  |  | Masse
0e0b2383-9043-11d3-b2c8-0080c8941b49 | Erze |  | Resources/Resources from ground/Non-renewable element resources from ground | 02.44.152 | 2020-09-15 08:57 | Elementary flow |  |  |  | Masse
08a91e70-3ddc-11dd-93f7-0050c2490048 | fluoride | Reference elementary flow of the International Reference Life Cycle Data System (ILCD). | Emissions/Emissions to air/Emissions to air, unspecified | 03.00.004 | 2012-01-12 14:52 | Elementary flow | 16984-48-8 |  |  | Masse
fe0acd60-3ddc-11dd-a3ea-0050c2490048 | HFC-125 | Reference elementary flow of the International Reference Life Cycle Data System (ILCD). | Emissions/Emissions to air/Emissions to air, unspecified | 03.00.004 | 2012-01-12 14:52 | Elementary flow | 354-33-6 |  |  | Masse
fe0acd60-3ddc-11dd-a6d2-0050c2490048 | HFC-134a | Reference elementary flow of the International Reference Life Cycle Data System (ILCD). | Emissions/Emissions to air/Emissions to air, unspecified | 03.00.004 | 2012-01-12 14:52 | Elementary flow | 811-97-2 |  |  | Masse
08a91e70-3ddc-11dd-9305-0050c2490048 | HFC-143 | Correct mapping CAS and flow to be verified, potentially wrong. Note that the CAS No is the relevant identifier, to which also the ILCD LCIA characterisation factors relate. Reference elementary flow of the International Reference Life Cycle Data System (ILCD). | Emissions/Emissions to air/Emissions to air, unspecified | 03.00.004 | 2012-01-12 14:52 | Elementary flow | 430-66-0 |  |  | Masse
08a91e70-3ddc-11dd-9309-0050c2490048 | HFC-152a | Reference elementary flow of the International Reference Life Cycle Data System (ILCD). | Emissions/Emissions to air/Emissions to air, unspecified | 03.00.004 | 2012-01-12 14:52 | Elementary flow | 75-37-6 |  |  | Masse
9308a1ce-e251-11e6-bf01-fe55135034f3 | HFC-227ca | 01.00.000 | Emissions/Emissions to air/Emissions to air, unspecified | 01.00.004 | 2012-01-12 14:52 | Elementary flow |  |  |  | Masse
fe0acd60-3ddc-11dd-9e55-0050c2490048 | HFC-23 | Reference elementary flow of the International Reference Life Cycle Data System (ILCD). | Emissions/Emissions to air/Emissions to air, unspecified | 03.00.004 | 2012-01-12 14:52 | Elementary flow | 75-46-7 |  |  | Masse
08a91e70-3ddc-11dd-94a9-0050c2490048 | hydrogen sulfide | Reference elementary flow of the International Reference Life Cycle Data System (ILCD). | Emissions/Emissions to air/Emissions to air, unspecified | 03.00.004 | 2012-01-12 14:52 | Elementary flow | 7783-06-4 |  |  | Masse
d31aa295-3c2e-47c2-844e-c00c77039a96 | Inorganic salts and acids (unspecified) |  | Emissions/Emissions to water/Emissions to fresh water | 03.00.004 | 1998-04-30 23:00 | Elementary flow |  |  |  | Masse
8c42d7a4-1435-11d4-b41c-0080c88d3b6a | Klärschlamm |  | End-of-life treatment/Raw material recycling | 02.44.152 | 2020-09-15 08:57 | Waste flow |  |  |  | Masse
4d9a8790-3ddd-11dd-91dc-0050c2490048 | lead | CAS number of the metallic form is chosen. Note that this elementary flow is representing also all ions, unless individual elementary flows are differentiated by the to-be-applied LCIA methods, which are then to be preferred. Reference elementary flow of the International Reference Life Cycle Data System (ILCD). | Emissions/Emissions to air/Emissions to air, unspecified | 03.00.004 | 2012-01-12 14:52 | Elementary flow | 7439-92-1 |  |  | Masse
4d9a8790-3ddd-11dd-91e0-0050c2490048 | lead | CAS number of the metallic form is chosen. Note that this elementary flow is representing also all ions, unless individual elementary flows are differentiated by the to-be-applied LCIA methods, which are then to be preferred. Reference elementary flow of the International Reference Life Cycle Data System (ILCD). | Emissions/Emissions to water/Emissions to fresh water | 03.00.004 | 2012-01-12 14:52 | Elementary flow | 7439-92-1 |  |  | Masse
08a91e70-3ddc-11dd-9610-0050c2490048 | methane (fossil) | Reference elementary flow of the International Reference Life Cycle Data System (ILCD). | Emissions/Emissions to air/Emissions to air, unspecified | 03.00.004 | 2012-01-12 14:52 | Elementary flow | 74-82-8 |  |  | Masse
0e0b23fc-9043-11d3-b2c8-0080c8941b49 | Mineralien |  | Resources/Resources from ground/Non-renewable element resources from ground | 02.44.152 | 2020-09-15 08:57 | Elementary flow |  |  |  | Masse
0e0b2403-9043-11d3-b2c8-0080c8941b49 | NE-Schrott |  | End-of-life treatment/Other end-of-life services | 02.44.152 | 2020-09-15 08:57 | Waste flow |  |  |  | Masse
08a91e70-3ddc-11dd-96c8-0050c2490048 | nickel | CAS number of the metallic form is chosen. Note that this elementary flow is representing also all ions, unless individual elementary flows are differentiated by the to-be-applied LCIA methods, which are then to be preferred. Reference elementary flow of the International Reference Life Cycle Data System (ILCD). | Emissions/Emissions to air/Emissions to air, unspecified | 03.00.004 | 2012-01-12 14:52 | Elementary flow | 7440-02-0 |  |  | Masse
08a91e70-3ddc-11dd-96cc-0050c2490048 | nickel | CAS number of the metallic form is chosen. Note that this elementary flow is representing also all ions, unless individual elementary flows are differentiated by the to-be-applied LCIA methods, which are then to be preferred. Reference elementary flow of the International Reference Life Cycle Data System (ILCD). | Emissions/Emissions to water/Emissions to fresh water | 03.00.004 | 2012-01-12 14:52 | Elementary flow | 7440-02-0 |  |  | Masse
f79d0f8f-2b0e-49cb-bed0-b1ea0fbd8625 | Nitrogen oxides | Reference elementary flow of the International Reference Life Cycle Data System (ILCD). | Emissions/Emissions to air/Emissions to air, unspecified | 01.00.004 | 2012-01-20 09:26 | Elementary flow | 11104-93-1 |  |  | Masse
3624d70d-4e4b-4927-9b84-b40e26c58e6d | nitrogen, total (excluding N2) | The individual substances are to be inventoried, wherever possible. Highly impacting substances may not be "hidden" via using this sum-indicator. Reference elementary flow of the International Reference Life Cycle Data System (ILCD). | Emissions/Emissions to water/Emissions to water, unspecified | 03.00.004 | 2012-01-12 14:52 | Elementary flow |  |  |  | Masse
08a91e70-3ddc-11dd-94c3-0050c2490048 | nitrous oxide | Reference elementary flow of the International Reference Life Cycle Data System (ILCD). | Emissions/Emissions to air/Emissions to air, unspecified | 03.00.004 | 2012-01-12 14:52 | Elementary flow | 10024-97-2 |  |  | Masse
08a91e70-3ddc-11dd-91be-0050c2490048 | particles (PM10) | Reference elementary flow of the International Reference Life Cycle Data System (ILCD). | Emissions/Emissions to air/Emissions to air, unspecified | 03.00.004 | 2012-01-12 14:52 | Elementary flow |  |  |  | Masse
fe41f3d1-a009-4818-b941-4224bc9d9303 | PCDD/F (Luft) |  | Emissions/Emissions to air/Emissions to air, unspecified | 02.44.152 | 2020-09-15 08:57 | Elementary flow |  |  |  | Masse
4d9a8790-3ddd-11dd-9aea-0050c2490048 | perfluorobutane | Reference elementary flow of the International Reference Life Cycle Data System (ILCD). | Emissions/Emissions to air/Emissions to air, unspecified (long-term) | 03.00.004 | 2012-01-12 14:52 | Elementary flow | 355-25-9 |  |  | Masse
08a91e70-3ddc-11dd-9482-0050c2490048 | perfluorohexane | Reference elementary flow of the International Reference Life Cycle Data System (ILCD). | Emissions/Emissions to air/Emissions to air, unspecified | 03.00.004 | 2012-01-12 14:52 | Elementary flow | 355-42-0 |  |  | Masse
631b2cb3-35e6-4c01-ab28-9b49dbb115df | Phosphorus | Reference elementary flow of the International Reference Life Cycle Data System (ILCD). | Emissions/Emissions to water/Emissions to fresh water | 01.00.004 | 2012-01-20 09:26 | Elementary flow | 7723-14-0 |  |  | Masse
04202046-6556-11dd-ad8b-0800200c9a66 | primary energy from geothermics | Reference elementary flow of the International Reference Life Cycle Data System (ILCD). | Resources/Resources from ground/Renewable energy resources from ground | 03.00.004 | 2012-01-12 14:52 | Elementary flow |  |  |  | Net calorific value
04202047-6556-11dd-ad8b-0800200c9a66 | primary energy from hydro power | Reference elementary flow of the International Reference Life Cycle Data System (ILCD). | Resources/Resources from water/Renewable energy resources from water | 03.00.004 | 2012-01-12 14:52 | Elementary flow |  |  |  | Net calorific value
04202048-6556-11dd-ad8b-0800200c9a66 | primary energy from solar energy | Reference elementary flow of the International Reference Life Cycle Data System (ILCD). | Resources/Resources from air/Renewable energy resources from air | 03.00.004 | 2012-01-12 14:52 | Elementary flow |  |  |  | Net calorific value
0420204a-6556-11dd-ad8b-0800200c9a66 | primary energy from wind power | Reference elementary flow of the International Reference Life Cycle Data System (ILCD). | Resources/Resources from air/Renewable energy resources from air | 03.00.004 | 2012-01-12 14:52 | Elementary flow |  |  |  | Net calorific value
8c42d7a5-1435-11d4-b41c-0080c88d3b6a | Produktionsabfall |  | End-of-life treatment/Other end-of-life services | 02.44.152 | 2020-09-15 08:57 | Waste flow |  |  |  | Masse
8c42d7a3-1435-11d4-b41c-0080c88d3b6a | REA-Reststoff |  | End-of-life treatment/Landfilling | 02.44.152 | 2020-09-15 08:57 | Waste flow |  |  |  | Masse
419682fe-60fb-4b43-be89-bf2824b51104 | water | Flow to be removed in next update, as too unspecific. Please differentiate whether freshwater or seawater. Note: to model water scarcity, please use one of the "freshwater, ..." elementary flows, differentiated by scarcity level or country. Reference elementary flow of the International Reference Life Cycle Data System (ILCD). | Resources/Resources from water/Renewable material resources from water | 00.00.002 | 2012-01-12 14:52 | Elementary flow | 7732-18-5 |  |  | Volume
08a91e70-3ddc-11dd-94e3-0050c2490048 | zinc | CAS number of the metallic form is chosen. Note that this elementary flow is representing also all ions, unless individual elementary flows are differentiated by the to-be-applied LCIA methods, which are then to be preferred. Reference elementary flow of the International Reference Life Cycle Data System (ILCD). | Emissions/Emissions to air/Emissions to air, unspecified | 03.00.004 | 2012-01-12 14:52 | Elementary flow | 7440-66-6 |  |  | Masse
08a91e70-3ddc-11dd-94e7-0050c2490048 | zinc | CAS number of the metallic form is chosen. Note that this elementary flow is representing also all ions, unless individual elementary flows are differentiated by the to-be-applied LCIA methods, which are then to be preferred. Reference elementary flow of the International Reference Life Cycle Data System (ILCD). | Emissions/Emissions to water/Emissions to fresh water | 03.00.004 | 2012-01-12 14:52 | Elementary flow | 7440-66-6 |  |  | Masse

## Flow property factors
Flow | Category | Flow property | Conversion factor | Reference unit
Abraum | End-of-life treatment/Landfilling | Masse | 1 | kg
Ackerbohne | Systems/Other systems | Masse | 1 | kg
arsenic | Emissions/Emissions to air/Emissions to air, unspecified | Masse | 1 | kg
arsenic | Emissions/Emissions to water/Emissions to fresh water | Masse | 1 | kg
Asche | End-of-life treatment/Other end-of-life services | Masse | 1 | kg
Aschen-Schlacken zur Verwertung | End-of-life treatment/Raw material recycling | Masse | 1 | kg
biological oxygen demand | Emissions/Emissions to water/Emissions to fresh water | Masse | 1 | kg
cadmium (ii) | Emissions/Emissions to air/Emissions to air, unspecified | Masse | 1 | kg
carbon dioxide (fossil) | Emissions/Emissions to air/Emissions to air, unspecified | Masse | 1 | kg
carbon monoxide (fossil) | Emissions/Emissions to air/Emissions to air, unspecified | Masse | 1 | kg
chemical oxygen demand | Emissions/Emissions to water/Emissions to fresh water | Masse | 1 | kg
chloride | Emissions/Emissions to air/Emissions to air, unspecified | Masse | 1 | kg
crude oil | Resources/Resources from ground/Non-renewable energy resources from ground | Net calorific value | 1 | MJ
dodecafluoropentane | Emissions/Emissions to air/Emissions to air, unspecified | Masse | 1 | kg
Erze | Resources/Resources from ground/Non-renewable element resources from ground | Masse | 1 | kg
fluoride | Emissions/Emissions to air/Emissions to air, unspecified | Masse | 1 | kg
HFC-125 | Emissions/Emissions to air/Emissions to air, unspecified | Masse | 1 | kg
HFC-134a | Emissions/Emissions to air/Emissions to air, unspecified | Masse | 1 | kg
HFC-143 | Emissions/Emissions to air/Emissions to air, unspecified | Masse | 1 | kg
HFC-152a | Emissions/Emissions to air/Emissions to air, unspecified | Masse | 1 | kg
HFC-227ca | Emissions/Emissions to air/Emissions to air, unspecified | Masse | 1 | kg
HFC-23 | Emissions/Emissions to air/Emissions to air, unspecified | Masse | 1 | kg
hydrogen sulfide | Emissions/Emissions to air/Emissions to air, unspecified | Masse | 1 | kg
Inorganic salts and acids (unspecified) | Emissions/Emissions to water/Emissions to fresh water | Masse | 1 | kg
Klärschlamm | End-of-life treatment/Raw material recycling | Masse | 1 | kg
lead | Emissions/Emissions to air/Emissions to air, unspecified | Masse | 1 | kg
lead | Emissions/Emissions to water/Emissions to fresh water | Masse | 1 | kg
methane (fossil) | Emissions/Emissions to air/Emissions to air, unspecified | Masse | 1 | kg
Mineralien | Resources/Resources from ground/Non-renewable element resources from ground | Masse | 1 | kg
NE-Schrott | End-of-life treatment/Other end-of-life services | Masse | 1 | kg
nickel | Emissions/Emissions to air/Emissions to air, unspecified | Masse | 1 | kg
nickel | Emissions/Emissions to water/Emissions to fresh water | Masse | 1 | kg
Nitrogen oxides | Emissions/Emissions to air/Emissions to air, unspecified | Masse | 1 | kg
nitrogen, total (excluding N2) | Emissions/Emissions to water/Emissions to water, unspecified | Masse | 1 | kg
nitrous oxide | Emissions/Emissions to air/Emissions to air, unspecified | Masse | 1 | kg
particles (PM10) | Emissions/Emissions to air/Emissions to air, unspecified | Masse | 1 | kg
PCDD/F (Luft) | Emissions/Emissions to air/Emissions to air, unspecified | Masse | 1 | kg
perfluorobutane | Emissions/Emissions to air/Emissions to air, unspecified (long-term) | Masse | 1 | kg
perfluorohexane | Emissions/Emissions to air/Emissions to air, unspecified | Masse | 1 | kg
Phosphorus | Emissions/Emissions to water/Emissions to fresh water | Masse | 1 | kg
primary energy from geothermics | Resources/Resources from ground/Renewable energy resources from ground | Net calorific value | 1 | MJ
primary energy from hydro power | Resources/Resources from water/Renewable energy resources from water | Net calorific value | 1 | MJ
primary energy from solar energy | Resources/Resources from air/Renewable energy resources from air | Net calorific value | 1 | MJ
primary energy from wind power | Resources/Resources from air/Renewable energy resources from air | Net calorific value | 1 | MJ
Produktionsabfall | End-of-life treatment/Other end-of-life services | Masse | 1 | kg
REA-Reststoff | End-of-life treatment/Landfilling | Masse | 1 | kg
water | Resources/Resources from water/Renewable material resources from water | Volume | 1 | m3
zinc | Emissions/Emissions to air/Emissions to air, unspecified | Masse | 1 | kg
zinc | Emissions/Emissions to water/Emissions to fresh water | Masse | 1 | kg

## Units
UUID | Name | Unit group | Description | Synonyms | Conversion factor
28ec7486-2f43-4675-b1b8-16ff2ea0642e | g | Masseeinheiten | Gram |  | 0.001
81d50ffb-9559-4d41-8194-90630f622220 | kg | Masseeinheiten | Kilogram |  | 1
e50e65e1-8bcf-49b4-92d0-230d3c870816 | kt | Masseeinheiten | Carat (metric) |  | 0.0002
1bfdcea3-47d6-444e-a589-62e29af57704 | lb av | Masseeinheiten | British pound (avoirdupois) |  | 0.45359
a68c9b65-de98-4fb5-8362-470247c5a67e | long tn | Masseeinheiten | Long ton; only used for displacement of ships |  | 1016.0469
e4df7ddb-3b7d-4704-9916-ca0fbe3f663c | Mg | Masseeinheiten | Megagram = 1 metric ton |  | 1000
7ad2eb98-4957-4a0a-b601-41f27dcd3184 | mg | Masseeinheiten | Milligram; 1/1000 g |  | 1e-06
a54b2935-fde7-45e2-9b15-1f0816321b5a | ng | Masseeinheiten | Nanogram; 1/1000000000 g |  | 1e-12
9dc15085-e949-4dcf-88f8-8f4f08b6d9d5 | oz av | Masseeinheiten | Ounce (avoirdupois); commonly used, but NOT for gold, platinum etc. (see "Ounce (troy)") |  | 0.02835
60e0932b-b8ee-4eb3-80b5-7daba5dc6149 | oz t | Masseeinheiten | Ounce (troy); ONLY used for gold, platinum etc. |  | 0.031103
7fadfcaa-2693-4e28-9461-49d1e94086b5 | pg | Masseeinheiten | Picogram; 10^-12 g |  | 1e-15
9735f929-3877-4cc1-99a8-87f1225be3c3 | sh tn | Masseeinheiten | Short ton; some uses in US |  | 907.1847
333c768c-037e-4334-958d-67327bc47252 | t | Masseeinheiten | Metric ton |  | 1000
e9bb3ee4-3de0-4802-a12e-8cb15ce644b4 | ug | Masseeinheiten | Microgram; 1/1000000 g |  | 1e-09
13d41679-e368-4836-85d7-5e9b61603351 | a | Units of area | Are |  | 100
cb00f05c-f500-4d28-80c9-24432b172498 | ac | Units of area | Acre (US survey) |  | 4046.856
31508d62-5219-43f0-b460-95ca94385c6e | cm2 | Units of area | Square centimetre |  | 0.0001
3333d5b3-1823-490d-bdac-9177a57594fc | ft2 | Units of area | British square foot |  | 0.092903
1a5f1492-d04b-497a-8eb9-6f81b25b5da4 | ha | Units of area | Hectare |  | 10000
06adc57f-a875-495e-bb5c-571da956845e | km2 | Units of area | Square kilometre |  | 1000000
fc8ae22d-ddf3-4e89-95d6-65e7286b53b7 | m2 | Units of area | Square metre |  | 1
9c313402-e23f-401f-818a-c85e12c39399 | mi2 | Units of area | Square mile (international) |  | 2589988.11
9454a100-9972-4d9f-8e21-4742f393dde9 | nmi2 | Units of area | Square nautical mile |  | 3429904
ef1e1deb-17dd-4782-942b-49d395005742 | yd2 | Units of area | Square yard (imperial/US) |  | 0.83613
11062bec-4f53-4e72-a5ad-d2205feb7ff3 | ft2*a | Units of area*time | British square foot times year |  | 0.092903
de8c0447-548e-49de-acbb-55f68d207074 | ha*a | Units of area*time | Hectar times year |  | 10000
1a321915-428c-4f9f-858c-0db74202dca8 | km2*a | Units of area*time | Square kilometre times year |  | 1000000
39820d7c-bd7f-4cc5-ac07-0fc3ab4afa46 | m2*a | Units of area*time | Square metre times year (year approximated as 365 days) |  | 1
f374ae43-526a-4703-b306-f52cc50510c5 | m2*d | Units of area*time | Square metre times day |  | 0.0027397
cf19c6ba-1de8-41f3-9a7a-e143e361c49b | mi2*a | Units of area*time | International square mile times year |  | 2589988.1
a026e4e7-3855-4bcc-9191-8b6d57225991 | btu | Units of energy | British thermal unit (International table) |  | 0.0010551
9a705f79-c6df-43de-abf6-6f6ba21824df | GJ | Units of energy | Gigajoule |  | 1000
080f9177-faf8-4a9d-ab1b-71dd5cfae5ea | J | Units of energy | Joule |  | 1e-06
e19373b3-4e95-489f-8785-0dd3fef439e1 | kcal | Units of energy | Kilocalorie (International table) |  | 0.0041867
adaf09a0-9b2e-45af-b6ee-8fbcff83ad77 | kWh | Units of energy | Kilowatt times hour |  | 3.6
f557d978-ad7f-4f72-9bb3-9d93c5269108 | MJ | Units of energy | Megajoule |  | 1
c853fd8c-d3c7-4482-b802-7777ea797e35 | MWh | Units of energy | Megawatt times hour |  | 3600
c4ab9e39-8fdd-4cc9-b08e-5b0232ad79b2 | TCE | Units of energy | Ton coal equivalent |  | 29307.6
de44a668-f194-4d78-bb37-e305f91c691c | TOE | Units of energy | Ton oil equivalent |  | 41868
663507c0-5e18-4033-812c-0ae70c1eafa1 | Dozen(s) | Units of items | Dozen(s) of items |  | 12
180e408c-5914-458d-bf12-637f31431ec3 | Item(s) | Units of items | Number of items |  | 1
201b7882-8336-4af7-9683-b5c5dcce0474 | kg*km | Units of mass*length | Kilogram times kilometre |  | 0.001
8725dad8-ffde-458e-b433-20c1e6d52720 | lb*mi | Units of mass*length | British pound (avoirdupois) times international mile |  | 0.00072999
ea9032ed-b089-4032-a2ce-79162ce842b3 | lb*nmi | Units of mass*length | British pound (avoirdupois) times nautical mile |  | 0.00084005
43863a42-3113-4198-a85a-3693f30fef87 | t*km | Units of mass*length | Metric ton times kilometre |  | 1
bb64608c-c8e0-45fd-a666-ee16c00414d3 | t*mi | Units of mass*length | Metric ton times international mile |  | 1.6093
e040d11a-2d60-4bc0-b295-f7b7161198d1 | t*nmi | Units of mass*length | Metric ton times nautical mile |  | 1.852
e15523ad-6544-44ed-8962-f0f8414a2f03 | vkm | Units of vehicle kilometers | vehicle kilometre |  | 1
bb6c7d8e-d648-469f-87ab-979a3270d21b | bbl | Units of volume | Barrel (petroleum) |  | 0.15899
f294711e-20ca-4658-b4f1-778573f168ad | bl (Imp) | Units of volume | Barrel (Imperial) |  | 0.16366
d4b28331-5e78-4f34-81e0-c974251f6d5a | bl (US beer) | Units of volume | Barrel (US beer) |  | 0.11735
de838ccf-f0c1-45e1-aab0-085d237ec4ed | bl (US dry) | Units of volume | Barrel (US dry) |  | 0.11563
3282c675-7d02-47e7-89cc-dc48ffb62019 | bl (US fl) | Units of volume | Barrel (US non-beer fluid) |  | 0.11924
5ceedefc-b5d9-4ae9-abc4-c53fdef29a57 | bsh (Imp) | Units of volume | Imperial bushel |  | 0.036369
be095904-6e80-469c-b339-66e01421297f | bsh (US) | Units of volume | US bushel |  | 0.035239
b6b5c8d3-b279-4315-9abc-407f34f831a7 | cu ft | Units of volume | Cubic feet |  | 0.028317
063e5520-0d38-484f-b938-502d8fb0cf78 | fl oz (Imp) | Units of volume | Fluid ounce (Imperial) |  | 2.8413e-05
7c147a84-db3d-4bf3-8b30-96304970b252 | gal (Imp) | Units of volume | Gallon (Imperial); used in UK, United Arab Emirates for fuels |  | 0.0045461
f27a743d-473b-43e9-ac4d-d5d469f19aee | gal (US dry) | Units of volume | Gallon (US dry) |  | 0.0044049
b628793f-b94b-46b2-b088-f889671ad659 | gal (US fl) | Units of volume | Gallon (US fluid); used in US e.g. for fuel |  | 0.0037854
ca5a92ab-e99e-496e-9032-c9d87f2e0ac2 | gal (US liq) | Units of volume | Gallon (US liquid) |  | 0.0037854
a808c9cb-4b5c-46e7-9709-12958b0e9993 | l | Units of volume | Litre |  | 0.001
6f24ed20-58cf-4099-8af6-6ef646b86e6d | m3 | Units of volume | Cubic metre |  | 1
2c22a154-c2ff-4c50-aec4-005894e48750 | ml | Units of volume | Millilitre |  | 1e-06
7383df9a-ff17-4d52-8eb2-8425cd50aefa | pt (Imp) | Units of volume | Pint (Imperial) |  | 0.00056826
20353419-5b68-40a0-abff-5c07b90145e6 | pt (US dry) | Units of volume | Pint (US dry) |  | 0.00055061
b8f8323b-4a1d-4848-b782-50bbdf4a88f2 | pt (US fl) | Units of volume | Pint (US fluid) |  | 0.00047318
92742cba-4889-4110-8454-5213751d56a6 | ul | Units of volume | Microlitre |  | 1e-09
dfb6fcb3-30aa-492f-91e0-6bf3da1fe04c | US fl oz | Units of volume | US customary fluid ounce |  | 2.9574e-05

## Unit groups
UUID | Name | Description | Category | Reference unit | Default flow property | Version | Last change
93a60a57-a4c8-11da-a746-0800200c9a66 | Masseeinheiten | Reference Unit Group Data Set of the International Reference Life Cycle Data System (ILCD). | Technical unit groups | kg |  | 03.00.003 | 2012-01-04 14:33
93a60a57-a3c8-18da-a746-0800200c9a66 | Units of area | Reference Unit Group Data Set of the International Reference Life Cycle Data System (ILCD). | Technical unit groups | m2 |  | 03.00.003 | 2012-01-04 14:33
93a60a57-a3c8-20da-a746-0800200c9a66 | Units of area*time | Reference Unit Group Data Set of the International Reference Life Cycle Data System (ILCD). | Technical unit groups | m2*a |  | 03.00.003 | 2012-01-04 14:33
93a60a57-a3c8-11da-a746-0800200c9a66 | Units of energy | Reference Unit Group Data Set of the International Reference Life Cycle Data System (ILCD). | Technical unit groups | MJ |  | 03.00.003 | 2012-01-04 14:33
5beb6eed-33a9-47b8-9ede-1dfe8f679159 | Units of items | Reference Unit Group Data Set of the International Reference Life Cycle Data System (ILCD). Note: this unit group refers to all countable items, including number of cases, persons, products and similar. | Technical unit groups | Item(s) |  | 03.00.003 | 2012-01-04 14:33
838aaa21-0117-11db-92e3-0800200c9a66 | Units of mass*length | Reference Unit Group Data Set of the International Reference Life Cycle Data System (ILCD). | Technical unit groups | t*km |  | 03.00.000 | 2012-01-04 14:33
56bf1566-e0b6-4d83-ad64-307e13463a16 | Units of vehicle kilometers | unit group added for Probas1 import). | Technical unit groups | vkm |  | 00.01.001
93a60a57-a3c8-12da-a746-0800200c9a66 | Units of volume | Reference Unit Group Data Set of the International Reference Life Cycle Data System (ILCD). | Technical unit groups | m3 |  | 03.00.003 | 2012-01-04 14:33

## Flow properties
UUID | Name | Description | Category | Unit group | Type | Version | Last change
93a60a56-a3c8-19da-a746-0800200c9a66 | Area | Reference Flow Property Data Set of the International Reference Life Cycle Data System (ILCD). | Technical flow properties | Units of area | Physical | 03.00.003 | 2012-01-04 14:33
93a60a56-a3c8-21da-a746-0800200c9a66 | Area*time | Reference Flow Property Data Set of the International Reference Life Cycle Data System (ILCD). | Technical flow properties | Units of area*time | Physical | 03.00.003 | 2012-01-04 14:33
7df6d2b6-09c4-4531-ada8-f7c9b7c6bc82 | CO2-equivalents |  |  | Masseeinheiten | Physical | 02.21.773
9833bf28-0b81-4d54-b562-9802987983f1 | Distance transported | Temporary flow property added for Probas1 import. | Technical flow properties | Units of mass*length | Physical | 00.01.001 | 2020-01-30 09:33
6a8d7de1-a33e-419c-a016-e0a8b821f989 | Energie KEA-absolut |  |  | Units of energy | Physical | 02.21.773
4abffbea-9699-49b6-a9b1-c4131496de07 | Energie KEA-erneuerbar |  |  | Units of energy | Physical | 02.21.773
f1965383-3f45-4620-825a-b4dbfd4cedd1 | Energie KEA-fossil |  |  | Units of energy | Physical | 02.21.773
63e56c4a-ddd6-4855-9d4c-d62a996d9909 | Energie KEA-nichterneuerbar |  |  | Units of energy | Physical | 02.21.773
72d4f9a0-d5df-4701-a78f-5d1016a11947 | Energie KEA-nuklear |  |  | Units of energy | Physical | 02.21.773
58b45e41-f0d3-4ef4-825b-4e39322d94bd | Energie KEA-sonstige |  |  | Units of energy | Physical | 02.21.773
a5d5175f-86c6-43d7-a2f3-ea7612533e19 | Energie KEV-absolut |  |  | Units of energy | Physical | 02.21.773
0b90a79a-a29d-42d8-baf5-ecfeef9ac45a | Energie KEV-erneuerbar |  |  | Units of energy | Physical | 02.21.773
a49d122c-73e1-4a0e-8538-53499516f264 | Energie KEV-fossil |  |  | Units of energy | Physical | 02.21.773
00f3ade8-c6c2-464e-9eca-c1ab89fe58d2 | Energie KEV-nichterneuerbar |  |  | Units of energy | Physical | 02.21.773
d3428e37-16c6-4dde-9892-3d5440a9e261 | Energie KEV-nuklear |  |  | Units of energy | Physical | 02.21.773
1a8aa2dc-eb06-42fd-ae64-2545cf9152bd | Energie KEV-sonstige |  |  | Units of energy | Physical | 02.21.773
93a60a56-a3c8-14da-a746-0800200c9a66 | Gross calorific value | Reference Flow Property Data Set of the International Reference Life Cycle Data System (ILCD). | Technical flow properties | Units of energy | Physical | 03.00.003 | 2012-01-04 14:33
93a60a56-a3c8-11da-a746-0800200b9a66 | Masse | Reference Flow Property Data Set of the International Reference Life Cycle Data System (ILCD). | Technical flow properties | Masseeinheiten | Physical | 03.00.003 | 2012-01-04 14:33
a4e18aa7-0cfa-4c92-bfa5-541ad2621a97 | Masse Aquatische Eutrophierung |  |  | Masseeinheiten | Physical | 02.21.773
0a631267-f6b4-486c-be17-c1ca772ce553 | Masse KRA-absolut |  |  | Masseeinheiten | Physical | 02.21.773
1cf94b24-2ef5-4daf-960c-9832cee031c7 | Masse KRA-biotisch. Rohstoffaufw. |  |  | Masseeinheiten | Physical | 02.21.773
12187922-7173-4a00-9c12-0ce8d8fec335 | Masse KRA-Energierohstoffe |  |  | Masseeinheiten | Physical | 02.21.773
50934b1a-20dc-4bed-8334-6ae1f44fdf22 | Masse KRA-Metallrohstoffe |  |  | Masseeinheiten | Physical | 02.21.773
f3253bcb-835f-466a-bc09-bbf44e03ce6b | Masse KRA-sonstige min. Rohstoffe |  |  | Masseeinheiten | Physical | 02.21.773
2a638e4f-42b6-4bcb-82fb-62ceeff20ccf | Masse KRA-Steine und Erden |  |  | Masseeinheiten | Physical | 02.21.773
5c064fb8-ae13-4736-b89b-b7e3ef844a3f | Masse SO2-Äquivalent |  |  | Masseeinheiten | Physical | 02.21.773
40777a77-a414-40e8-89ac-22b08518989b | Masse Sommersmog |  |  | Masseeinheiten | Physical | 02.21.773
24dc1097-b60c-4d6f-b487-4a383917deae | Masse Stratosphärischer Ozonabbau |  |  | Masseeinheiten | Physical | 02.21.773
7c6a9562-aa6c-4fe8-8cec-e4d3086bb4d9 | Masse Terrestrische Eutrophierung |  |  | Masseeinheiten | Physical | 02.21.773
93a60a56-a3c8-11da-a746-0800200c9a66 | Net calorific value | Reference Flow Property Data Set of the International Reference Life Cycle Data System (ILCD). | Technical flow properties | Units of energy | Physical | 03.00.003 | 2012-01-04 14:33
01846770-4cfe-4a25-8ad9-919d8d378345 | Number of items | Reference Flow Property Data Set of the International Reference Life Cycle Data System (ILCD). | Technical flow properties | Units of items | Physical | 03.00.004 | 2012-01-04 14:33
8aa70f37-a8e8-4f89-92eb-379bd7110df4 | vehicle kilometer | Temporary flow property added for Probas1 import. | Technical flow properties | Units of vehicle kilometers | Physical | 00.01.001 | 2020-01-30 09:33
93a60a56-a3c8-22da-a746-0800200c9a66 | Volume | Reference Flow Property Data Set of the International Reference Life Cycle Data System (ILCD). | Technical flow properties | Units of volume | Physical | 03.00.003 | 2012-01-04 14:33

## Actors
UUID | Name | Description | Category | Version | Last change | Address | City | Zip code | Country | E-mail | Telefax | Telephone | Website
3034d88a-0252-4ba8-9f8e-eece9ff289d7 | Jürgen Sutter |  |  | 02.44.152
623edf96-39d1-4e6f-9892-674c7228546b | thinkstep AG |  | Organisations/Private companies | 28.00.003 | 2015-07-31 23:00 | Hauptstrasse 111-113, D-70771 Leinfelden-Echterdingen, Germany |  |  |  | info@thinkstep.com | +49 (0) 711 341817-25 | +49 (0) 711 341817-0 | http://www.thinkstep.com
0a115508-df22-47d6-a974-355974c6626e | UBA | "Für Mensch und Umwelt" ist der Leitspruch des UBA und bringt auf den Punkt, wofür wir da sind. Kontakt: Umweltbundesamt, Wörlitzer Platz 1, 06844 Dessau-Roßlau, www.umweltbundesamt.de/ |  | 02.44.152

## Sources
UUID | Name | Description | Category | Version | Last change | URL | Text reference | Year
362f5f89-51ca-441a-9de5-3d31340b01c9 | DKI 2012 |  |  | 02.44.152 | 2020-09-15 08:57 |  | Deutsches Kupfer-Institut 2012: Life cycle assessment data for copper products; Düsseldorf
9ba3ac1e-6797-4cc0-afd5-1b8f7bf28c6a | ILCD Data Network - compliance (non-Process) | The referenced file defines the compliance rules and entry-level requirements of the International Reference Life Cycle Data System (ILCD) Data Network, which can also be used for general ILCD-compliance under the ILCD Handbook. This document provides the overview and refers to specific documents that define the detailed requirements in the five areas quality, method, nomenclature, review, and documentation of LCA data sets. Note that application areas (via archetype goal situations) and data quality levels are differentiated that are to be referenced explicitly when identifying the compliance of a data set. While the document defines all variants, this reference relates to the definition of: "ILCD Data Network - compliance", which shall be used ONLY for Flow, Flow property and Unit group data sets. | Compliance systems | 03.00.003 | 2010-03-11 23:00 |  | European Commission, Joint Research Centre, Institute for Environment and Sustainability (2012): International Reference Life Cycle Data System (ILCD) - Data Network - Compliance rules and entry-level requirements. Definition of: ILCD Data Network - compliance for non-Process data sets. Version 1.1. January 2012
a97a0155-0234-4b87-b4ce-a45da52f2a40 | ILCD format | The format schema files, stylesheets, further documentation and supporting files as well as license conditions are available in the developer support package, accessible currently at http://lca.jrc.ec.europa.eu | Data set formats | 03.00.003 | 2012-12-03 10:26 |  | European Commission, Joint Research Centre, Institute for Environment and Sustainability (JRC-IES); Forschungszentrum Karlsruhe, Institute for Applied Computer Science (FZK-IAI); Brasilian Ministry of Science and Technology, Brazilian Institute of Information in Science and Technology (IBICT) (2009): International Reference Life Cycle Data System (ILCD) data set format.
b2b98c08-0864-4676-bd66-c2be81393766 | Originaldokumentation von 'Metall\Kupfer-Draht-EU-2005' |  |  | 02.44.152 | 2020-09-15 08:57
a20ed7d8-cb0a-46fe-95cc-e563a495184a | Probas-Anmerkungen zu Gemis-Daten |  |  | 02.44.152
25b878a6-5f6e-4fad-9365-00ebe6e2c748 | ÖKO 2012 (BMU Top100) |  |  | 02.44.152 | 2020-09-15 08:57 |  | Öko-Institut (Institut für angewandte Ökologie e.V.) 2012: Top 100 - Umweltzeichen für klimarelevante Produkte; Datenaktualisierungen von GEMIS im Rahmen des BMU-geförderten Vorhabens; Fritsche, U, Jenseit W, Rausch L, Seum S, Sutter J; Darmstadt/Berlin

## Locations
UUID | Code | Name | Description | Latitude | Longitude
5f02f088-9301-3d7b-a1ac-972c11bf3e7d | DE | DE |  | 0 | 0
d66c264e-1dbd-33e6-911d-3ffc70908e8e | RER | RER |  | 0 | 0