## General information
General information
UUID | c52060f5-2708-4232-acff-60cfc1b6ea91
Name | Chem-Anorg\Soda-DE-2020
Description | Kurzinfo: Datensatz aus GEMIS. Negative Werte durch Gutschriftenrechnung. GEMIS steht für “Globales Emissions-Modell Integrierter Systeme“; es ist ein Softwaretool des Öko-Instituts. GEMIS wurde 1987 erstmals angewendet und wird seitdem weiterentwickelt. Die GEMIS-Datensätze beruhen - je nach Anwendung - auf unterschiedlichen Methoden; auch der zeitliche und der örtliche Bezug der Datensätze sind verschieden. Methode bei Prozessen mit mehreren Outputs: Zur Modellierung der Datensätze zu Multi-Output Prozessen wird in GEMIS die Methode der Systemerweiterung verwendet. Hierbei werden Datensätze, in denen jeweils alle Inputs, alle Outputs und alle Umweltaspekte eines Multi-Output Prozesses ausgewiesen sind, als “Brutto“ bezeichnet. Durch Subtraktion von ‚Bonus’-Prozessen, die jeweils einen der Outputs auf herkömmliche Weise bereitstellen, entsteht ein Nettoprozess, in denen das substituierte Nebenprodukt als Gutschrift erscheint. Die Gutschrift ist dabei kein realer Output des Prozesses, sondern ein rechnerischer ‚Merker’. Beispiel: Multi-Output Prozess Biogas-BZ-MC-HKW-D-2020/brutto: Output ist 1 TJ Elektrizität und 0,6 TJ Wärme, der “Netto“-Datensatz soll sich aber nur auf die Elektrizität beziehen. Durch Subtraktion des Bonusprozesses Wärme-Bonus-Gas-Hzg-D-2020 mit dem Output Wärme(0,6 TJ) entsteht der “Netto“-Datensatz Biogas-BZ-MC-HKW-D-2020/Gas, für den als Output 1 TJ Elektrizität und 0,6 TJ ‚Gutschrift Wärme-Bonus-für-KWK (Bio)-2020 bei Wärme-Bonus-Gas-Hzg-D-2020’ angegeben werden; die Gutschrift stellt keinen Stoff- oder Energiefluss des Prozesses dar, sie ist allein rechnerisch begründet. Transport: Angaben zu den angesetzten Transportdistanzen werden nicht gegeben. Abschneidekriterien: Wasser wird in der Regel nur auf der Inputseite angegeben (etwa als Kühlwasser), auch wenn es den Prozess wieder verlässt als Abwasser. Weitere Angaben zu angewendeten Abschneidekriterien werden nicht gegeben. Besondere Nomenklatur: Zahlreiche Abkürzungen für Brennstoffe aus Biomasse und entsprechende Technologien. Besonderheiten auf Datensatzebene: Die Datensätze sind mit Vorketten-Datensätzen verknüpft, in denen die jeweils benötigten Vorprodukte, Energien und Transportleistungen erzeugt werden. Die Daten zu den Umweltaspekten werden erstens “direkt“ (d.h., nur aus dem jeweiligen Prozess, falls dieser direkt zu Umweltaspekten beiträgt) als auch “mit Vorkette“ (d.h., einschließlich aller vorausgehenden Prozesse) ausgewiesen. Negative Werte für Stoffflüsse kommen in GEMIS regelmäßig vor; sie entstehen durch die Anwendung von Systemerweiterung um Multi-Output Prozesse in Single Output Prozesse umzurechnen. Teilweise werden Aufwendungen für Produktionsmittel (Anlagen, Fahrzeuge etc.) aufgeführt (als Stoffflüsse im Input); diese sind jedoch nicht auf die funktionelle Einheit bezogen, sondern werden als absolute Werte angegeben; sie werden nur als Input und nicht als Output (Entsorgung der Betriebsmittel) angegeben. Die durch die Herstellung dieser Produktionsmittel verursachten Umweltaspekte sind dagegen über Leistung, jährliche Auslastung und Lebensdauer auf die funktionelle Einheit bezogen Weiterführende Hinweise und Literatur: #1: Fritsche, U.R., Schmidt, K.: Globales Emissions-Modell Integrierter Systeme (GEMIS), Version 4.2, Handbuch, Darmstadt, August 2004. #2: Fritsche, U.R., Schmidt, K.: Globales Emissions-Modell Integrierter Systeme (GEMIS), Version 4.1, Handbuch, Darmstadt, Darmstadt, Januar 2003. #3: Fritsche, U., et al.: Stoffstromanalyse zur nachhaltigen energetischen Nutzung von Biomasse, Verbundprojekt gefördert vom BMU im Rahmen des ZIP, Projektträger: FZ Jülich, Mai 2004, Anhangband zum Endbericht. #4: Fritsche, U., et al.: Umweltanalyse von Energie-, Transport- und Stoffsystemen: Gesamt-Emissions-Modell integrierter Systeme (GEMIS) Version 2.1 - erweiterter und aktualisierter Endbericht, U. Fritsche u.a., i.A. des Hessischen Ministeriums für Umwelt, Energie und Bundesangelegenheiten (HMUEB), veröffentlicht durch HMUEB, Wiesbaden 1995
Category
Version | 02.44.152
Last change
Quantitative reference
Quantitative reference | Soda
Functional unit | 1 kg Soda
Time
Valid from | 2020-01-01
Valid until
Description
Geography
Location | DE
Description
Technology
Description | Herstellung von Soda (Natriumcarbonat), einem wichtigen Grundstoff der anorganischen Chemie. Es wird sowohl aus natürlichen Vorkommen gewonnen, als auch synthetisch hergestellt. In Deutschland wird ausschließlich die synthetische Herstellung betrieben. Ausgangsstoffe für das betrachtete Ammoniaksoda- oder Solvay-Verfahren sind Steinsalz bzw. Natriumchlorid (nach Solereinigung) und Kalkstein bzw. (nach Brennen und Löschen) Calciumhydroxid. Der in dieser Bilanz untersuchte Gesamtprozess umfaßt folgende Einzelprozesse: 1. Herstellung einer gesättigten Salzlösung: NaCl + H2O 2. Brennen des Kalksteins (das freigesetzte CO2 wird in Teilprozess 4 benötigt): CaCO3 => CaO + CO2 3. Sättigung der Salzlösung mit Ammoniak: NaCl + H2O + NH3 4. Ausfällen von Bicarbonat durch Einleiten von CO2 in die Lösung: NaCl + H2O + NH3 + CO2 à NH4Cl + NaHCO3 5. Filtern und Waschen des ausgefällten Bicarbonats 6. Thermische Zersetzung des Bicarbonats zu Soda (das freigesetzte CO2 wird in Stufe 4 zurückgeführt): 2 NaHCO3 à Na2CO3 + H2O + CO2 7. Herstellung von Kalkmilch: CaO + H2O => Ca(OH)2 8. Rückgewinnung des Ammoniaks durch Destillation der Mutterlösung aus Teilprozess 4 mit Kalkmilch (das freigesetzte Ammoniak wird in Stufe 3 wieder eingesetzt): 2 NH4Cl + Ca(OH)2 => 2NH3 + CaCl2 + 2H2O Die nach der Destillation verbleibende Lösung wird meist in ihrer Gesamtheit verworfen, da - abhängig von der Nachfrage - nur ein kleiner Teil zur Herstellung von CaCl2 genutzt werden kann. Vereinfacht kann der gesamte Prozess durch die folgende Summengleichung beschrieben werden: 2 NaCl + CaCO3 => Na2CO3 + CaCl2 Dabei verläuft die Reaktion in wässriger Lösung aufgrund der geringen Löslichkeit des Calciumcarbonats von rechts nach links. Daher wird Ammoniak als Promotor der Bildung von Natriumbicarbonat über das Zwischenprodukt Ammoniumbicarbonat eingesetzt (vgl. #2). Im Jahr 1992 standen einer Inlandsproduktion von über 1,2 Mio t (alte Bundesländer) ein Import von 0,25 Mio t (60 % davon aus den USA) und ein Export von ca. 0,02 Mio t gegenüber. Vor diesem Hintergrund wird es als legitim angesehen, bei der Sachbilanz des Soda für Deutschland lediglich die Daten für die synthetische Sodaherstellung zu verwenden. Bilanziert wurde die Soda-Herstellung von der Firma Solvay Alkali GmbH, die nach der ETH zitiert wird (#1). In dieser Bilanz wird der gesamte Prozeß der Sodaherstellung einschließlich der Teilanlagen der Solereinigung, dem Kalkofen und der Energieerzeugung in einem industriellen Kraftwerk mit Kraft-Wärme-Kopplung bilanziert. Dabei werden Steinkohle und Erdgas als Energieträger eingesetzt. Allokation: keine Massenbilanz: Als Rohstoffe zur Soda-Herstellung werden bezogen auf eine Tonne Soda ca. 1550 kg Steinsalz und 1130 kg Kalkstein benötigt (#1). Energiebedarf: Der Energiebedarf der Sodaherstellung, wie sie in diesem Projekt bilanziert wird, wird über Erdgas, Steinkohle und Steinkohlenkoks gedeckt. Da die Energieumwandlung bereits in der Bilanzierung enthalten ist, ist lediglich die Bereitstellung de Energieträger noch zu bilanzieren. Der Energiebedarf nach Solvay setzt sich folgendermaßen zusammen: Energiebedarf der Sodaherstellung (nach #1) Energieträger m³ bzw. kg/ t Produkt GJ/t Produkt Erdgas 28,2 (m³) 1,094 Steinkohle (Vollwert) 270 (kg) 7,938 Steinkohlenkoks 80 (kg) 2,224 Summe 11,256 Die Prozesse zur Sodaherstellung haben folglich einen Energiebedarf von 11,26 GJ/t Soda. Für die Sodaherstellung in Europa kann eine Spannweite von 10-14 GJ/t angegeben werden. Bei den deutschen Herstellern besteht das Bestreben die Energiebereitstellung mehr und mehr über Gas zu decken (Solvay 1996). Prozessbedingte Luftemissionen: Die Luftemissionen werden zum größten Teil durch die Bereitstellung bzw. Umwandlung der Energie verursacht. Dabei werden von Solvay folgende Emissionsfaktoren angegeben: Schadstoff Menge in kg/t Produkt CO2 800 CO 7 SO2 2 NOx 1,8 Staub 0,25 Zusätzlich wird noch CO2 beim Brennen des Kalkes freigesetzt, das nicht im chemisch im Soda gemäß Gleichung 4. gebunden werden kann. Die Menge wird von Solvay mit 176 kg/t Produkt angegeben (#1). Dieser Wert wird in GEMIS übernommen. Wasserinanspruchnahme: Wasser wird vorwiegend zur Bereitstellung von Prozeßdampf und als Kühlwasser in einer Reihe von Einzelprozessen eingesetzt. Der Wasserbedarf ist dadurch relativ hoch. Pro Tonne Soda werden 62,6 m³ Wasser benötigt (#1). Abwasserparameter: Eine organische Belastung des Abwassers, die sich mit den in GEMIS bilanzierten Summenparametern messen läßt, ist nicht zu rechnen. In der Bilanz von Solvay werden ausschließlich anorganische Verunreinigungen aufgeführt. Vor allem die Chloridfracht über das Abwasser ist bemerkenswert. Pro Tonne Natriumcarbonat werden über Calciumchlorid ca. 950 kg Chlorid über das Abwasser emittiert (#1). Reststoffe: Als Reststoffe aus den Prozessen um die Sodaherstellung fällt Asche aus der Verbrennung der Kohle an (6 kg/t P). Weiterhin verbleiben Rückstände des Kalksteins (20 kg/t P) und sog. Downcyclate (22 kg/t P). Bei den Downcyclaten handelt es sich um Produktionsrückstände, die teilweise im Straßenbau eingesetzt werden können. Sie werden in GEMIS allerdings als Reststoff und nicht als Produkt verbucht. Insgesamt fallen somit ca. 48 kg Reststoffe pro Tonne Soda an (#1). Auslastung: 5000h/a Brenn-/Einsatzstoff: Rohstoffe gesicherte Leistung: 100% Jahr: 2020 Lebensdauer: 20a Leistung: 1t/h Nutzungsgrad: 64,5% Produkt: Grundstoffe-Chemie

## Inputs
Flow | Category | Flow property | Unit | Amount | Formula | Description | Uncertainty | (g)mean ¦ mode | SD ¦ GSD | Minimum | Maximum
Erdgas-DE-KW-2020 | Systems/Other systems | Net calorific value | MJ | 1.09 |  |  | undefined
Gütertransport-Dienstleistung | Systems/Other systems | Distance transported | t*km | 17539 |  | Probas1: Transport von Steinkohle-DE-Koks mit Zug-el-Güter-DE-2020 9007tkm, Transport von Steinkohle-DE-Vollwert-subv-2020 mit Zug-el-Güter-DE-2020 8532tkm | undefined
Kalkstein (CaCO3) | Systems/Other systems | Masse | kg | 1.13 |  |  | undefined
Steinkohle-DE-Koks | Systems/Other systems | Net calorific value | MJ | 2.22 |  |  | undefined
Steinkohle-DE-Vollwert-subv-2020 | Systems/Other systems | Net calorific value | MJ | 7.94 |  |  | undefined
Steinsalz | Systems/Other systems | Masse | kg | 1.55 |  |  | undefined
Wasser (Stoff) | Systems/Other systems | Masse | kg | 62.5 |  |  | undefined

## Outputs
Flow | Category | Flow property | Unit | Amount | Formula | Description | Uncertainty | (g)mean ¦ mode | SD ¦ GSD | Minimum | Maximum | Is avoided product?
carbon dioxide (fossil) | Emissions/Emissions to air/Emissions to air, unspecified | Masse | kg | 0.976 |  |  | undefined
carbon monoxide (fossil) | Emissions/Emissions to air/Emissions to air, unspecified | Masse | kg | 0.007 |  |  | undefined
Inorganic salts and acids (unspecified) | Emissions/Emissions to water/Emissions to fresh water | Masse | kg | 0.95 |  |  | undefined
Nitrogen oxides | Emissions/Emissions to air/Emissions to air, unspecified | Masse | kg | 0.0018 |  |  | undefined
particles (PM10) | Emissions/Emissions to air/Emissions to air, unspecified | Masse | kg | 0.00025 |  |  | undefined
Produktionsabfall | End-of-life treatment/Other end-of-life services | Masse | kg | 0.048 |  | Nicht eindeutig mappbarer Fluß – kontextabhängige Verwendung ist zwingend zu überprüfen: | undefined
Soda | Systems/Other systems | Masse | kg | 1 |  |  | undefined
sulfur dioxide | Emissions/Emissions to air/Emissions to air, unspecified | Masse | kg | 0.002 |  |  | undefined

## LCIA Results
UUID | Name | Value | Unit
5e0c0def-8819-41aa-8c65-c41e029231f8 | KEA, sonstige | 0 | MJ
0112e78e-eeee-4a4d-8e1a-6c7eead1cfca | KEA, erneuerbar | 0 | MJ
aa4ff649-ff2f-4c5c-8d70-23160ac4d8a1 | KEA-nichterneuerbar | 0 | MJ
342c0b66-1f97-4393-8190-f5716c683fa1 | KEV, sonstige | 0 | MJ
66ea4732-e5e0-4fc4-91eb-6ff6970bfde7 | KEV, erneuerbar | 0 | MJ
d52283fe-1482-11d4-b41c-0080c88d3b6a | KEV-nichterneuerbar | 0 | MJ
b2df61f8-1825-42f8-a163-895a8dcfd9a9 | Treibhauseffekt | 0.976 | kg
47782e9d-4b4e-4122-ba33-45bcfdaaac60 | Versauerung | 0.00325 | kg

## Parameters
Global input parameters
Name | Value | Uncertainty | (g)mean ¦ mode | SD ¦ GSD | Minimum | Maximum | Description
Global calculated parameters
Name | Formula | Value | Description
Input parameters
Name | Value | Uncertainty | (g)mean ¦ mode | SD ¦ GSD | Minimum | Maximum | Description
Calculated parameters
Name | Formula | Value | Description

## Allocation
Default allocation method | none
Physical & economic allocation
Product | Category | Physical | Economic
Soda | Systems/Other systems | 1 | 1
Causal allocation
Flow | Category | Direction | Amount | Soda
carbon dioxide (fossil) | Emissions/Emissions to air/Emissions to air, unspecified | Output | 0.976 kg | 1
carbon monoxide (fossil) | Emissions/Emissions to air/Emissions to air, unspecified | Output | 0.007 kg | 1
Erdgas-DE-KW-2020 | Systems/Other systems | Input | 1.0899999999999999 MJ | 1
Gütertransport-Dienstleistung | Systems/Other systems | Input | 17539.0 t*km | 1
Inorganic salts and acids (unspecified) | Emissions/Emissions to water/Emissions to fresh water | Output | 0.95 kg | 1
Kalkstein (CaCO3) | Systems/Other systems | Input | 1.13 kg | 1
Nitrogen oxides | Emissions/Emissions to air/Emissions to air, unspecified | Output | 0.0018 kg | 1
particles (PM10) | Emissions/Emissions to air/Emissions to air, unspecified | Output | 2.5E-4 kg | 1
Produktionsabfall | End-of-life treatment/Other end-of-life services | Output | 0.048 kg | 1
Steinkohle-DE-Koks | Systems/Other systems | Input | 2.2199999999999998 MJ | 1
Steinkohle-DE-Vollwert-subv-2020 | Systems/Other systems | Input | 7.94 MJ | 1
Steinsalz | Systems/Other systems | Input | 1.55 kg | 1
sulfur dioxide | Emissions/Emissions to air/Emissions to air, unspecified | Output | 0.002 kg | 1
Wasser (Stoff) | Systems/Other systems | Input | 62.5 kg | 1

## Modeling and validation
Modeling and validation
Process type | Unit process
LCI method
Modeling constants
Data completeness
Data selection
Data treatment
Data source information
Sampling procedure
Data collection period
Process evaluation and validation
Review type | Independent external review
Reviewer | Öko-Institut
Review details
Sources
ESU/PSI/BEW 1996
Ullmann 1993b
Originaldokumentation von 'Chem-Anorg\Soda-DE-2020'
ILCD format | Data set formats

## Administrative information
Administrative information
Intended application
Data set owner | Uwe R. Fritsche
Data set generator
Data set documentor | Uwe R. Fritsche
Publication
Date of last revision | 2020-09-15 10:36
Access and use restrictions | Es gelten die Probas Nutzungsbedingungen, die hier eingesehen werden können: https://probas.umweltbundesamt.de/daten/static/Nutzungsbedingungen_ProBas.pdf
Project
Creation date
Copyright | TRUE

## Flows
UUID | Name | Description | Category | Version | Last change | Type | CAS | Formula | Location | Reference flow property
b7c3c6bc-4159-4e34-aadd-f9b579ba6bfa | Ackerbohne |  | Systems/Other systems | 02.44.152 | 2015-02-02 11:56 | Product flow |  |  |  | Masse
08a91e70-3ddc-11dd-923d-0050c2490048 | carbon dioxide (fossil) | Reference elementary flow of the International Reference Life Cycle Data System (ILCD). | Emissions/Emissions to air/Emissions to air, unspecified | 03.00.004 | 2012-01-12 14:51 | Elementary flow | 124-38-9 |  |  | Masse
08a91e70-3ddc-11dd-924e-0050c2490048 | carbon monoxide (fossil) | Reference elementary flow of the International Reference Life Cycle Data System (ILCD). | Emissions/Emissions to air/Emissions to air, unspecified | 03.00.004 | 2012-01-12 14:51 | Elementary flow | 630-08-0 |  |  | Masse
fcd6b5b4-d042-404e-aa46-256d0c7718e0 | Erdgas-DE-KW-2020 |  | Systems/Other systems | 02.44.152 | 2020-09-15 08:57 | Product flow |  |  |  | Net calorific value
d52283e0-1482-11d4-b41c-0080c88d3b6a | Gütertransport-Dienstleistung |  | Systems/Other systems | 02.44.152 | 2020-09-15 08:57 | Product flow |  |  |  | Distance transported
d31aa295-3c2e-47c2-844e-c00c77039a96 | Inorganic salts and acids (unspecified) |  | Emissions/Emissions to water/Emissions to fresh water | 03.00.004 | 1998-04-30 23:00 | Elementary flow |  |  |  | Masse
0e0b23d5-9043-11d3-b2c8-0080c8941b49 | Kalkstein (CaCO3) |  | Systems/Other systems | 02.44.152 | 2020-09-15 08:57 | Product flow |  |  |  | Masse
f79d0f8f-2b0e-49cb-bed0-b1ea0fbd8625 | Nitrogen oxides | Reference elementary flow of the International Reference Life Cycle Data System (ILCD). | Emissions/Emissions to air/Emissions to air, unspecified | 01.00.004 | 2012-01-20 09:26 | Elementary flow | 11104-93-1 |  |  | Masse
08a91e70-3ddc-11dd-91be-0050c2490048 | particles (PM10) | Reference elementary flow of the International Reference Life Cycle Data System (ILCD). | Emissions/Emissions to air/Emissions to air, unspecified | 03.00.004 | 2012-01-12 14:52 | Elementary flow |  |  |  | Masse
8c42d7a5-1435-11d4-b41c-0080c88d3b6a | Produktionsabfall |  | End-of-life treatment/Other end-of-life services | 02.44.152 | 2020-09-15 08:57 | Waste flow |  |  |  | Masse
0e0b247b-9043-11d3-b2c8-0080c8941b49 | Soda |  | Systems/Other systems | 02.44.152 | 2020-09-15 08:57 | Product flow |  |  |  | Masse
0e0b2499-9043-11d3-b2c8-0080c8941b49 | Steinkohle-DE-Koks |  | Systems/Other systems | 02.44.152 | 2020-09-15 08:57 | Product flow |  |  |  | Net calorific value
2bda1b9b-d71b-421c-a97a-9f9ad11f8a91 | Steinkohle-DE-Vollwert-subv-2020 |  | Systems/Other systems | 02.44.152 | 2020-09-15 08:57 | Product flow |  |  |  | Net calorific value
0e0b24ac-9043-11d3-b2c8-0080c8941b49 | Steinsalz |  | Systems/Other systems | 02.44.152 | 2020-09-15 08:57 | Product flow |  |  |  | Masse
fe0acd60-3ddc-11dd-ac48-0050c2490048 | sulfur dioxide | Reference elementary flow of the International Reference Life Cycle Data System (ILCD). | Emissions/Emissions to air/Emissions to air, unspecified | 03.00.004 | 2012-01-12 14:53 | Elementary flow | 7446-09-5 |  |  | Masse
cc0e48ff-80da-11d4-9e81-0080c8426c9a | Wasser (Stoff) |  | Systems/Other systems | 02.44.152 | 2020-09-15 08:57 | Product flow |  |  |  | Masse

## Flow property factors
Flow | Category | Flow property | Conversion factor | Reference unit
Ackerbohne | Systems/Other systems | Masse | 1 | kg
carbon dioxide (fossil) | Emissions/Emissions to air/Emissions to air, unspecified | Masse | 1 | kg
carbon monoxide (fossil) | Emissions/Emissions to air/Emissions to air, unspecified | Masse | 1 | kg
Erdgas-DE-KW-2020 | Systems/Other systems | Net calorific value | 1 | MJ
Gütertransport-Dienstleistung | Systems/Other systems | Distance transported | 1 | t*km
Inorganic salts and acids (unspecified) | Emissions/Emissions to water/Emissions to fresh water | Masse | 1 | kg
Kalkstein (CaCO3) | Systems/Other systems | Masse | 1 | kg
Nitrogen oxides | Emissions/Emissions to air/Emissions to air, unspecified | Masse | 1 | kg
particles (PM10) | Emissions/Emissions to air/Emissions to air, unspecified | Masse | 1 | kg
Produktionsabfall | End-of-life treatment/Other end-of-life services | Masse | 1 | kg
Soda | Systems/Other systems | Masse | 1 | kg
Steinkohle-DE-Koks | Systems/Other systems | Net calorific value | 1 | MJ
Steinkohle-DE-Vollwert-subv-2020 | Systems/Other systems | Net calorific value | 1 | MJ
Steinsalz | Systems/Other systems | Masse | 1 | kg
sulfur dioxide | Emissions/Emissions to air/Emissions to air, unspecified | Masse | 1 | kg
Wasser (Stoff) | Systems/Other systems | Masse | 1 | kg

## Units
UUID | Name | Unit group | Description | Synonyms | Conversion factor
f0daddf0-96cc-47dc-8c82-e8b3215da754 | g | Masseeinheiten | Gram |  | 0.001
f3f98777-5119-4c97-b44f-72b93fe6a4a4 | kg | Masseeinheiten | Kilogram |  | 1
c1312746-f7bf-4b6a-9785-f6bba3ce73be | kt | Masseeinheiten | Carat (metric) |  | 0.0002
811ffce5-d7a3-4e89-9a64-d6c0172c7f98 | lb av | Masseeinheiten | British pound (avoirdupois) |  | 0.45359
1e503354-4906-48e7-a81f-82aa0dbfd2c8 | long tn | Masseeinheiten | Long ton; only used for displacement of ships |  | 1016.0469
2c01b862-21e7-4e2b-9bf9-6a94e82a143c | Mg | Masseeinheiten | Megagram = 1 metric ton |  | 1000
4ff3be56-0f32-4879-96cb-41a1fcfcc729 | mg | Masseeinheiten | Milligram; 1/1000 g |  | 1e-06
5fe4407c-c571-4899-a0d3-32dfae706fd4 | ng | Masseeinheiten | Nanogram; 1/1000000000 g |  | 1e-12
6cc8d2cf-bc5d-45cb-91e5-45ee19881902 | oz av | Masseeinheiten | Ounce (avoirdupois); commonly used, but NOT for gold, platinum etc. (see "Ounce (troy)") |  | 0.02835
fb152805-ab37-42da-9af6-21997e5c166d | oz t | Masseeinheiten | Ounce (troy); ONLY used for gold, platinum etc. |  | 0.031103
f04d0695-3f4f-4527-9b64-9904f407af93 | pg | Masseeinheiten | Picogram; 10^-12 g |  | 1e-15
8542d21f-50af-4037-b51c-fb6bdea29e20 | sh tn | Masseeinheiten | Short ton; some uses in US |  | 907.1847
b534d178-0a76-4af9-9801-fd553fad14bd | t | Masseeinheiten | Metric ton |  | 1000
b49dfb18-e94d-4c41-bfa5-8a4d94b66293 | ug | Masseeinheiten | Microgram; 1/1000000 g |  | 1e-09
cf25dfed-37f3-408e-a16f-7f68c7271c65 | a | Units of area | Are |  | 100
c2334960-90b6-49e1-8e4f-676590d44238 | ac | Units of area | Acre (US survey) |  | 4046.856
769806fc-bafb-411a-a0fb-4d26ac38ce0f | cm2 | Units of area | Square centimetre |  | 0.0001
a65e7036-86db-4d2c-a089-c34984ab51ba | ft2 | Units of area | British square foot |  | 0.092903
9daf5983-750c-4c8f-b6ea-2721a87de86e | ha | Units of area | Hectare |  | 10000
a5cbd4e1-2acd-480a-801a-c893623a6a05 | km2 | Units of area | Square kilometre |  | 1000000
b9b9e073-e568-42c7-8e44-cde3fb07630a | m2 | Units of area | Square metre |  | 1
6c3c6977-c74e-48ef-a9a9-7d04f087f2c4 | mi2 | Units of area | Square mile (international) |  | 2589988.11
d658ba5b-fc6b-499c-b4f2-ac21fb204d94 | nmi2 | Units of area | Square nautical mile |  | 3429904
57f47761-f562-426e-ab0d-2e23cc33dbd0 | yd2 | Units of area | Square yard (imperial/US) |  | 0.83613
69524cef-c8ea-40ee-8f20-689fdf8a4dc2 | ft2*a | Units of area*time | British square foot times year |  | 0.092903
2124f623-bed9-4b60-b695-de9be43075fa | ha*a | Units of area*time | Hectar times year |  | 10000
c9cba4a5-b340-4f29-956e-1e295954a9f2 | km2*a | Units of area*time | Square kilometre times year |  | 1000000
a6fdd9a8-786d-42a0-ab8f-f6555237a14a | m2*a | Units of area*time | Square metre times year (year approximated as 365 days) |  | 1
b93bed58-f327-4cd9-8fc0-d20d49bdb9ae | m2*d | Units of area*time | Square metre times day |  | 0.0027397
03c5661d-9241-42ee-abaa-9326a13c221d | mi2*a | Units of area*time | International square mile times year |  | 2589988.1
720d3594-90fd-418c-96c4-1db753a9ad5e | btu | Units of energy | British thermal unit (International table) |  | 0.0010551
95a7a385-95e3-4d7b-b462-6b356ee6f0b5 | GJ | Units of energy | Gigajoule |  | 1000
103998c2-c953-45b2-bae8-87a1eacaa330 | J | Units of energy | Joule |  | 1e-06
4191b724-9d55-4062-9a81-d36409376c17 | kcal | Units of energy | Kilocalorie (International table) |  | 0.0041867
742938e0-9fb7-4604-af34-aada2567bfdf | kWh | Units of energy | Kilowatt times hour |  | 3.6
ef3aa858-ef0d-4f62-8bd5-22c1a654eb22 | MJ | Units of energy | Megajoule |  | 1
1bc6cf8d-0985-453e-b813-46b1c06ee6c3 | MWh | Units of energy | Megawatt times hour |  | 3600
fb744f4e-57ee-4cc2-b5b0-0e8d75e91659 | TCE | Units of energy | Ton coal equivalent |  | 29307.6
7bad5fad-a259-4a83-9fa1-fd5479c3d3d9 | TOE | Units of energy | Ton oil equivalent |  | 41868
45d9b50a-7dfa-4c4f-9c28-dbcafde6cde0 | Dozen(s) | Units of items | Dozen(s) of items |  | 12
1f77b311-304b-43a7-bdb5-731c4ddc0bd7 | Item(s) | Units of items | Number of items |  | 1
cd8db602-55e3-4db7-99ea-d3f62f942b43 | kg*km | Units of mass*length | Kilogram times kilometre |  | 0.001
a4ebb4ab-6dee-43e0-b2e4-16a7941d8a05 | lb*mi | Units of mass*length | British pound (avoirdupois) times international mile |  | 0.00072999
da6461b7-048e-4447-b3fd-f70e83e75969 | lb*nmi | Units of mass*length | British pound (avoirdupois) times nautical mile |  | 0.00084005
16b80902-64ac-4452-804f-3a5c4d7c2695 | t*km | Units of mass*length | Metric ton times kilometre |  | 1
5c1bd807-cda3-4780-a583-427d84f71a6b | t*mi | Units of mass*length | Metric ton times international mile |  | 1.6093
84cddbcd-4329-43c6-ab45-a9d38e1c5fe6 | t*nmi | Units of mass*length | Metric ton times nautical mile |  | 1.852
db6c1d6f-d39c-46b1-adf8-c126db57714a | vkm | Units of vehicle kilometers | vehicle kilometre |  | 1
ef70165b-9f5b-488d-81d7-012adae64cfd | bbl | Units of volume | Barrel (petroleum) |  | 0.15899
e061661b-f22c-4ae5-bb0b-044af247c4cb | bl (Imp) | Units of volume | Barrel (Imperial) |  | 0.16366
e3a0249b-4dc6-4ab0-bb34-2c0179ede43e | bl (US beer) | Units of volume | Barrel (US beer) |  | 0.11735
601863fa-9d9f-48f2-b4ee-d1865af53e1f | bl (US dry) | Units of volume | Barrel (US dry) |  | 0.11563
abdac378-ee66-4458-9cea-f2c12e51bb58 | bl (US fl) | Units of volume | Barrel (US non-beer fluid) |  | 0.11924
5accb0fa-e380-4222-97da-5bba87f4911e | bsh (Imp) | Units of volume | Imperial bushel |  | 0.036369
136c0989-9c73-44a0-bc34-0ae072c93ae1 | bsh (US) | Units of volume | US bushel |  | 0.035239
47a1b2bf-d35c-45f6-ba4d-6bf9a4800dea | cu ft | Units of volume | Cubic feet |  | 0.028317
93565828-f28b-49bd-9926-334623206d4f | fl oz (Imp) | Units of volume | Fluid ounce (Imperial) |  | 2.8413e-05
1ee81fe8-fb86-4238-a4d7-a49b069b5a19 | gal (Imp) | Units of volume | Gallon (Imperial); used in UK, United Arab Emirates for fuels |  | 0.0045461
99be91a2-6831-458b-a5a3-a1b7f26b637a | gal (US dry) | Units of volume | Gallon (US dry) |  | 0.0044049
02278e23-7412-4d51-898d-8b18ca48c194 | gal (US fl) | Units of volume | Gallon (US fluid); used in US e.g. for fuel |  | 0.0037854
d7a055de-93d2-4816-830d-246484d91c77 | gal (US liq) | Units of volume | Gallon (US liquid) |  | 0.0037854
b96d914d-32c9-4f63-97b9-b0348c8a6318 | l | Units of volume | Litre |  | 0.001
1e8ec050-e88a-49cb-8afa-bcd789e74847 | m3 | Units of volume | Cubic metre |  | 1
ff90c73e-b6a3-439d-a0ad-aa631f140d62 | ml | Units of volume | Millilitre |  | 1e-06
cf13c10a-0722-4f6b-9d4b-e442fa39cc1e | pt (Imp) | Units of volume | Pint (Imperial) |  | 0.00056826
f4b58e57-7f86-4d65-8eac-61f249da416d | pt (US dry) | Units of volume | Pint (US dry) |  | 0.00055061
9330cb33-e319-46f0-b266-d7613dd78a75 | pt (US fl) | Units of volume | Pint (US fluid) |  | 0.00047318
c6dc49a1-30be-4026-a0d2-e8e3cbcccbfb | ul | Units of volume | Microlitre |  | 1e-09
a8bc45e0-e926-482d-8663-46dcbaab29a6 | US fl oz | Units of volume | US customary fluid ounce |  | 2.9574e-05

## Unit groups
UUID | Name | Description | Category | Reference unit | Default flow property | Version | Last change
93a60a57-a4c8-11da-a746-0800200c9a66 | Masseeinheiten | Reference Unit Group Data Set of the International Reference Life Cycle Data System (ILCD). | Technical unit groups | kg |  | 03.00.003 | 2012-01-04 14:33
93a60a57-a3c8-18da-a746-0800200c9a66 | Units of area | Reference Unit Group Data Set of the International Reference Life Cycle Data System (ILCD). | Technical unit groups | m2 |  | 03.00.003 | 2012-01-04 14:33
93a60a57-a3c8-20da-a746-0800200c9a66 | Units of area*time | Reference Unit Group Data Set of the International Reference Life Cycle Data System (ILCD). | Technical unit groups | m2*a |  | 03.00.003 | 2012-01-04 14:33
93a60a57-a3c8-11da-a746-0800200c9a66 | Units of energy | Reference Unit Group Data Set of the International Reference Life Cycle Data System (ILCD). | Technical unit groups | MJ |  | 03.00.003 | 2012-01-04 14:33
5beb6eed-33a9-47b8-9ede-1dfe8f679159 | Units of items | Reference Unit Group Data Set of the International Reference Life Cycle Data System (ILCD). Note: this unit group refers to all countable items, including number of cases, persons, products and similar. | Technical unit groups | Item(s) |  | 03.00.003 | 2012-01-04 14:33
838aaa21-0117-11db-92e3-0800200c9a66 | Units of mass*length | Reference Unit Group Data Set of the International Reference Life Cycle Data System (ILCD). | Technical unit groups | t*km |  | 03.00.000 | 2012-01-04 14:33
56bf1566-e0b6-4d83-ad64-307e13463a16 | Units of vehicle kilometers | unit group added for Probas1 import). | Technical unit groups | vkm |  | 00.01.001
93a60a57-a3c8-12da-a746-0800200c9a66 | Units of volume | Reference Unit Group Data Set of the International Reference Life Cycle Data System (ILCD). | Technical unit groups | m3 |  | 03.00.003 | 2012-01-04 14:33

## Flow properties
UUID | Name | Description | Category | Unit group | Type | Version | Last change
93a60a56-a3c8-19da-a746-0800200c9a66 | Area | Reference Flow Property Data Set of the International Reference Life Cycle Data System (ILCD). | Technical flow properties | Units of area | Physical | 03.00.003 | 2012-01-04 14:33
93a60a56-a3c8-21da-a746-0800200c9a66 | Area*time | Reference Flow Property Data Set of the International Reference Life Cycle Data System (ILCD). | Technical flow properties | Units of area*time | Physical | 03.00.003 | 2012-01-04 14:33
7df6d2b6-09c4-4531-ada8-f7c9b7c6bc82 | CO2-equivalents |  |  | Masseeinheiten | Physical | 02.21.773
9833bf28-0b81-4d54-b562-9802987983f1 | Distance transported | Temporary flow property added for Probas1 import. | Technical flow properties | Units of mass*length | Physical | 00.01.001 | 2020-01-30 09:33
6a8d7de1-a33e-419c-a016-e0a8b821f989 | Energie KEA-absolut |  |  | Units of energy | Physical | 02.21.773
4abffbea-9699-49b6-a9b1-c4131496de07 | Energie KEA-erneuerbar |  |  | Units of energy | Physical | 02.21.773
f1965383-3f45-4620-825a-b4dbfd4cedd1 | Energie KEA-fossil |  |  | Units of energy | Physical | 02.21.773
63e56c4a-ddd6-4855-9d4c-d62a996d9909 | Energie KEA-nichterneuerbar |  |  | Units of energy | Physical | 02.21.773
72d4f9a0-d5df-4701-a78f-5d1016a11947 | Energie KEA-nuklear |  |  | Units of energy | Physical | 02.21.773
58b45e41-f0d3-4ef4-825b-4e39322d94bd | Energie KEA-sonstige |  |  | Units of energy | Physical | 02.21.773
a5d5175f-86c6-43d7-a2f3-ea7612533e19 | Energie KEV-absolut |  |  | Units of energy | Physical | 02.21.773
0b90a79a-a29d-42d8-baf5-ecfeef9ac45a | Energie KEV-erneuerbar |  |  | Units of energy | Physical | 02.21.773
a49d122c-73e1-4a0e-8538-53499516f264 | Energie KEV-fossil |  |  | Units of energy | Physical | 02.21.773
00f3ade8-c6c2-464e-9eca-c1ab89fe58d2 | Energie KEV-nichterneuerbar |  |  | Units of energy | Physical | 02.21.773
d3428e37-16c6-4dde-9892-3d5440a9e261 | Energie KEV-nuklear |  |  | Units of energy | Physical | 02.21.773
1a8aa2dc-eb06-42fd-ae64-2545cf9152bd | Energie KEV-sonstige |  |  | Units of energy | Physical | 02.21.773
93a60a56-a3c8-14da-a746-0800200c9a66 | Gross calorific value | Reference Flow Property Data Set of the International Reference Life Cycle Data System (ILCD). | Technical flow properties | Units of energy | Physical | 03.00.003 | 2012-01-04 14:33
93a60a56-a3c8-11da-a746-0800200b9a66 | Masse | Reference Flow Property Data Set of the International Reference Life Cycle Data System (ILCD). | Technical flow properties | Masseeinheiten | Physical | 03.00.003 | 2012-01-04 14:33
a4e18aa7-0cfa-4c92-bfa5-541ad2621a97 | Masse Aquatische Eutrophierung |  |  | Masseeinheiten | Physical | 02.21.773
0a631267-f6b4-486c-be17-c1ca772ce553 | Masse KRA-absolut |  |  | Masseeinheiten | Physical | 02.21.773
1cf94b24-2ef5-4daf-960c-9832cee031c7 | Masse KRA-biotisch. Rohstoffaufw. |  |  | Masseeinheiten | Physical | 02.21.773
12187922-7173-4a00-9c12-0ce8d8fec335 | Masse KRA-Energierohstoffe |  |  | Masseeinheiten | Physical | 02.21.773
50934b1a-20dc-4bed-8334-6ae1f44fdf22 | Masse KRA-Metallrohstoffe |  |  | Masseeinheiten | Physical | 02.21.773
f3253bcb-835f-466a-bc09-bbf44e03ce6b | Masse KRA-sonstige min. Rohstoffe |  |  | Masseeinheiten | Physical | 02.21.773
2a638e4f-42b6-4bcb-82fb-62ceeff20ccf | Masse KRA-Steine und Erden |  |  | Masseeinheiten | Physical | 02.21.773
5c064fb8-ae13-4736-b89b-b7e3ef844a3f | Masse SO2-Äquivalent |  |  | Masseeinheiten | Physical | 02.21.773
40777a77-a414-40e8-89ac-22b08518989b | Masse Sommersmog |  |  | Masseeinheiten | Physical | 02.21.773
24dc1097-b60c-4d6f-b487-4a383917deae | Masse Stratosphärischer Ozonabbau |  |  | Masseeinheiten | Physical | 02.21.773
7c6a9562-aa6c-4fe8-8cec-e4d3086bb4d9 | Masse Terrestrische Eutrophierung |  |  | Masseeinheiten | Physical | 02.21.773
93a60a56-a3c8-11da-a746-0800200c9a66 | Net calorific value | Reference Flow Property Data Set of the International Reference Life Cycle Data System (ILCD). | Technical flow properties | Units of energy | Physical | 03.00.003 | 2012-01-04 14:33
01846770-4cfe-4a25-8ad9-919d8d378345 | Number of items | Reference Flow Property Data Set of the International Reference Life Cycle Data System (ILCD). | Technical flow properties | Units of items | Physical | 03.00.004 | 2012-01-04 14:33
8aa70f37-a8e8-4f89-92eb-379bd7110df4 | vehicle kilometer | Temporary flow property added for Probas1 import. | Technical flow properties | Units of vehicle kilometers | Physical | 00.01.001 | 2020-01-30 09:33
93a60a56-a3c8-22da-a746-0800200c9a66 | Volume | Reference Flow Property Data Set of the International Reference Life Cycle Data System (ILCD). | Technical flow properties | Units of volume | Physical | 03.00.003 | 2012-01-04 14:33

## Actors
UUID | Name | Description | Category | Version | Last change | Address | City | Zip code | Country | E-mail | Telefax | Telephone | Website
97f476bd-415a-4463-955a-019202b70ae4 | European Commission - Joint Research Centre | For work related to LCA and the ILCD, please contact: European Commission, JRC, IES, H08, 21027 Ispra (VA), Italy lca@jrc.ec.europa.eu FAX +39.0332.786645 | Organisations/Governmental organisations | 01.01.003 | 2012-01-04 14:42 | European Commission, JRC, Brussels, Belgium |  |  |  | jrc-info@ec.europa.eu |  |  | www.jrc.ec.europa.eu/
d0d5f8bb-9311-49d1-9e30-2f20a6977f4f | European Commission, Joint Research Centre (JRC), Institute for Environment and Sustainability (IES) | Central contact at organisation level. For enquiries related to LCA try also directly the functional email LCA@jrc.ec.europa.eu at the Sustainability Assessment Unit H08. | Organisations | 01.02.004 | 2012-01-16 15:00 | European Commission, JRC, IES, Via E. Fermi 2749; 21027 Ispra (VA); Italy |  |  |  | IES-contact@jrc.ec.europa.eu | +390332789001 | +390332789111 | http://ies.jrc.ec.europa.eu
623edf96-39d1-4e6f-9892-674c7228546b | thinkstep AG |  | Organisations/Private companies | 28.00.003 | 2015-07-31 23:00 | Hauptstrasse 111-113, D-70771 Leinfelden-Echterdingen, Germany |  |  |  | info@thinkstep.com | +49 (0) 711 341817-25 | +49 (0) 711 341817-0 | http://www.thinkstep.com
0a115508-df22-47d6-a974-355974c6626e | UBA | "Für Mensch und Umwelt" ist der Leitspruch des UBA und bringt auf den Punkt, wofür wir da sind. Kontakt: Umweltbundesamt, Wörlitzer Platz 1, 06844 Dessau-Roßlau, www.umweltbundesamt.de/ |  | 02.44.152
7912238a-d2c7-4927-9a22-31564eacce29 | Uwe R. Fritsche |  |  | 02.44.152
c3c24af1-de1f-4b04-bd72-764e899b8373 | Öko-Institut |  |  | 02.44.152

## Sources
UUID | Name | Description | Category | Version | Last change | URL | Text reference | Year
05fe827e-5ded-4e2c-bf82-7316825d2dd5 | ESU/PSI/BEW 1996 |  |  | 02.44.152 | 2020-09-15 08:57 |  | ESU (Gruppe Energie-Stoffe-Umwelt ETH Zürich)/PSI (Paul-Scherrer-Institut)/BEW (Bundesamt für Energiewirtschaft) 1996: Ökoinventare von Energiesystemen, R. Frischknecht u.a., /PSE/BEW, Zürich (3. Auflage mit CDROM)
9ba3ac1e-6797-4cc0-afd5-1b8f7bf28c6a | ILCD Data Network - compliance (non-Process) | The referenced file defines the compliance rules and entry-level requirements of the International Reference Life Cycle Data System (ILCD) Data Network, which can also be used for general ILCD-compliance under the ILCD Handbook. This document provides the overview and refers to specific documents that define the detailed requirements in the five areas quality, method, nomenclature, review, and documentation of LCA data sets. Note that application areas (via archetype goal situations) and data quality levels are differentiated that are to be referenced explicitly when identifying the compliance of a data set. While the document defines all variants, this reference relates to the definition of: "ILCD Data Network - compliance", which shall be used ONLY for Flow, Flow property and Unit group data sets. | Compliance systems | 03.00.003 | 2010-03-11 23:00 |  | European Commission, Joint Research Centre, Institute for Environment and Sustainability (2012): International Reference Life Cycle Data System (ILCD) - Data Network - Compliance rules and entry-level requirements. Definition of: ILCD Data Network - compliance for non-Process data sets. Version 1.1. January 2012
88d4f8d9-60f9-43d1-9ea3-329c10d7d727 | ILCD Data Network compliance (draft) | The referenced files comprise the draft of the compliance rules of the International Reference Life Cycle Data System (ILCD) Data Network. The ILCD Data Network compliance document provides the overview and refers to specific documents that define specific requirements in the five areas quality, method, nomenclature, review, and documentation of LCA data sets and provide additional explanations for users. Note that different data quality levels are differentiated in the document that are to be referenced explicitly in the data set, e.g. "ILCD Data Network compliance - High quality data", or "ILCD Data Network compliance - Entry level phase I", etc. | Compliance systems | 01.00.003 | 2009-01-20 14:41 |  | European Commission, Joint Research Centre, Institute for Environment and Sustainability (2009): International Reference Life Cycle Data System (ILCD) Data Network compliance system, draft.
a97a0155-0234-4b87-b4ce-a45da52f2a40 | ILCD format | The format schema files, stylesheets, further documentation and supporting files as well as license conditions are available in the developer support package, accessible currently at http://lca.jrc.ec.europa.eu | Data set formats | 03.00.003 | 2012-12-03 10:26 |  | European Commission, Joint Research Centre, Institute for Environment and Sustainability (JRC-IES); Forschungszentrum Karlsruhe, Institute for Applied Computer Science (FZK-IAI); Brasilian Ministry of Science and Technology, Brazilian Institute of Information in Science and Technology (IBICT) (2009): International Reference Life Cycle Data System (ILCD) data set format.
544e7a92-a5aa-463c-9117-de1b171c2a41 | Originaldokumentation von 'Chem-Anorg\Soda-DE-2020' |  |  | 02.44.152 | 2020-09-15 08:57
a20ed7d8-cb0a-46fe-95cc-e563a495184a | Probas-Anmerkungen zu Gemis-Daten |  |  | 02.44.152
0e0b2636-9043-11d3-b2c8-0080c8941b49 | Ullmann 1993b |  |  | 02.44.152 | 2020-09-15 08:57 |  | Ullmann 1993: Ullmann`s Encyclopedia of Industrial Chemistry, Fifth Completely Revised Edition, Vol. A 24, Weinheim

## Locations
UUID | Code | Name | Description | Latitude | Longitude
5f02f088-9301-3d7b-a1ac-972c11bf3e7d | DE | DE |  | 0 | 0