## General information
General information
UUID | c9d747ac-8d34-45ab-9ec8-8d07a6ace7b8
Name | Fabrik\Silizium-Modul-multi-DE-2030
Description | Kurzinfo: Datensatz aus GEMIS. Negative Werte durch Gutschriftenrechnung. GEMIS steht für “Globales Emissions-Modell Integrierter Systeme“; es ist ein Softwaretool des Öko-Instituts. GEMIS wurde 1987 erstmals angewendet und wird seitdem weiterentwickelt. Die GEMIS-Datensätze beruhen - je nach Anwendung - auf unterschiedlichen Methoden; auch der zeitliche und der örtliche Bezug der Datensätze sind verschieden. Methode bei Prozessen mit mehreren Outputs: Zur Modellierung der Datensätze zu Multi-Output Prozessen wird in GEMIS die Methode der Systemerweiterung verwendet. Hierbei werden Datensätze, in denen jeweils alle Inputs, alle Outputs und alle Umweltaspekte eines Multi-Output Prozesses ausgewiesen sind, als “Brutto“ bezeichnet. Durch Subtraktion von ‚Bonus’-Prozessen, die jeweils einen der Outputs auf herkömmliche Weise bereitstellen, entsteht ein Nettoprozess, in denen das substituierte Nebenprodukt als Gutschrift erscheint. Die Gutschrift ist dabei kein realer Output des Prozesses, sondern ein rechnerischer ‚Merker’. Beispiel: Multi-Output Prozess Biogas-BZ-MC-HKW-D-2020/brutto: Output ist 1 TJ Elektrizität und 0,6 TJ Wärme, der “Netto“-Datensatz soll sich aber nur auf die Elektrizität beziehen. Durch Subtraktion des Bonusprozesses Wärme-Bonus-Gas-Hzg-D-2020 mit dem Output Wärme(0,6 TJ) entsteht der “Netto“-Datensatz Biogas-BZ-MC-HKW-D-2020/Gas, für den als Output 1 TJ Elektrizität und 0,6 TJ ‚Gutschrift Wärme-Bonus-für-KWK (Bio)-2020 bei Wärme-Bonus-Gas-Hzg-D-2020’ angegeben werden; die Gutschrift stellt keinen Stoff- oder Energiefluss des Prozesses dar, sie ist allein rechnerisch begründet. Transport: Angaben zu den angesetzten Transportdistanzen werden nicht gegeben. Abschneidekriterien: Wasser wird in der Regel nur auf der Inputseite angegeben (etwa als Kühlwasser), auch wenn es den Prozess wieder verlässt als Abwasser. Weitere Angaben zu angewendeten Abschneidekriterien werden nicht gegeben. Besondere Nomenklatur: Zahlreiche Abkürzungen für Brennstoffe aus Biomasse und entsprechende Technologien. Besonderheiten auf Datensatzebene: Die Datensätze sind mit Vorketten-Datensätzen verknüpft, in denen die jeweils benötigten Vorprodukte, Energien und Transportleistungen erzeugt werden. Die Daten zu den Umweltaspekten werden erstens “direkt“ (d.h., nur aus dem jeweiligen Prozess, falls dieser direkt zu Umweltaspekten beiträgt) als auch “mit Vorkette“ (d.h., einschließlich aller vorausgehenden Prozesse) ausgewiesen. Negative Werte für Stoffflüsse kommen in GEMIS regelmäßig vor; sie entstehen durch die Anwendung von Systemerweiterung um Multi-Output Prozesse in Single Output Prozesse umzurechnen. Teilweise werden Aufwendungen für Produktionsmittel (Anlagen, Fahrzeuge etc.) aufgeführt (als Stoffflüsse im Input); diese sind jedoch nicht auf die funktionelle Einheit bezogen, sondern werden als absolute Werte angegeben; sie werden nur als Input und nicht als Output (Entsorgung der Betriebsmittel) angegeben. Die durch die Herstellung dieser Produktionsmittel verursachten Umweltaspekte sind dagegen über Leistung, jährliche Auslastung und Lebensdauer auf die funktionelle Einheit bezogen Weiterführende Hinweise und Literatur: #1: Fritsche, U.R., Schmidt, K.: Globales Emissions-Modell Integrierter Systeme (GEMIS), Version 4.2, Handbuch, Darmstadt, August 2004. #2: Fritsche, U.R., Schmidt, K.: Globales Emissions-Modell Integrierter Systeme (GEMIS), Version 4.1, Handbuch, Darmstadt, Darmstadt, Januar 2003. #3: Fritsche, U., et al.: Stoffstromanalyse zur nachhaltigen energetischen Nutzung von Biomasse, Verbundprojekt gefördert vom BMU im Rahmen des ZIP, Projektträger: FZ Jülich, Mai 2004, Anhangband zum Endbericht. #4: Fritsche, U., et al.: Umweltanalyse von Energie-, Transport- und Stoffsystemen: Gesamt-Emissions-Modell integrierter Systeme (GEMIS) Version 2.1 - erweiterter und aktualisierter Endbericht, U. Fritsche u.a., i.A. des Hessischen Ministeriums für Umwelt, Energie und Bundesangelegenheiten (HMUEB), veröffentlicht durch HMUEB, Wiesbaden 1995
Category
Version | 02.44.152
Last change
Quantitative reference
Quantitative reference | PV-Modul
Functional unit | 1 kg PV-Modul
Time
Valid from | 2030-01-01
Valid until
Description
Geography
Location | DE
Description
Technology
Description | Herstellung von PV-Modulen aus multikristallinen Siliziumzellen, Daten nach #1, Tabelle VI. Solarzellen-, EVA- und Rückenfolienabfall vernachlässigt, zusätzlicher Reststoff Glas (0,01 kg/kg), der in Recycling geht. Die Daten beziehen sich auf die Herstellung eines Modul mit einer Leistung von 165Wp. Fläche 1,25 m² und einem Gewicht von 17,4 kg Angaben bezogen auf eine Glasplatte mit 12,9 kg/m² Gewicht. Auslastung: 5000h/a Brenn-/Einsatzstoff: Rohstoffe gesicherte Leistung: 100% Jahr: 2030 Lebensdauer: 20a Leistung: 1t/h Nutzungsgrad: 1273% Produkt: Stoffe-Sonstige

## Inputs
Flow | Category | Flow property | Unit | Amount | Formula | Description | Uncertainty | (g)mean ¦ mode | SD ¦ GSD | Minimum | Maximum
Elektrizität | Systems/Other systems | Net calorific value | MJ | 2.52 |  |  | undefined
Glas-flach | Systems/Other systems | Masse | kg | 2 |  |  | undefined
HDPE-Granulat | Systems/Other systems | Masse | kg | 0.1 |  |  | undefined
Kupfer | Systems/Other systems | Masse | kg | 0.04 |  |  | undefined
Propylenglycol | Systems/Other systems | Masse | kg | 0.085 |  |  | undefined
Rückenfolie für Solarzellenmodule | Systems/Other systems | Masse | kg | 0.2 |  |  | undefined
Silizium | Systems/Other systems | Masse | kg | 0.0786 |  |  | undefined
Warmwasser | Systems/Other systems | Net calorific value | MJ | 0.063 |  |  | undefined

## Outputs
Flow | Category | Flow property | Unit | Amount | Formula | Description | Uncertainty | (g)mean ¦ mode | SD ¦ GSD | Minimum | Maximum | Is avoided product?
PV-Modul | Systems/Other systems | Masse | kg | 1 |  |  | undefined

## LCIA Results
UUID | Name | Value | Unit
5e0c0def-8819-41aa-8c65-c41e029231f8 | KEA, sonstige | 0 | MJ
0112e78e-eeee-4a4d-8e1a-6c7eead1cfca | KEA, erneuerbar | 0 | MJ
aa4ff649-ff2f-4c5c-8d70-23160ac4d8a1 | KEA-nichterneuerbar | 0 | MJ
342c0b66-1f97-4393-8190-f5716c683fa1 | KEV, sonstige | 0 | MJ
66ea4732-e5e0-4fc4-91eb-6ff6970bfde7 | KEV, erneuerbar | 0 | MJ
d52283fe-1482-11d4-b41c-0080c88d3b6a | KEV-nichterneuerbar | 0 | MJ
b2df61f8-1825-42f8-a163-895a8dcfd9a9 | Treibhauseffekt | 0 | kg
47782e9d-4b4e-4122-ba33-45bcfdaaac60 | Versauerung | 0 | kg

## Parameters
Global input parameters
Name | Value | Uncertainty | (g)mean ¦ mode | SD ¦ GSD | Minimum | Maximum | Description
Global calculated parameters
Name | Formula | Value | Description
Input parameters
Name | Value | Uncertainty | (g)mean ¦ mode | SD ¦ GSD | Minimum | Maximum | Description
Calculated parameters
Name | Formula | Value | Description

## Allocation
Default allocation method | none
Physical & economic allocation
Product | Category | Physical | Economic
PV-Modul | Systems/Other systems | 1 | 1
Causal allocation
Flow | Category | Direction | Amount | PV-Modul
Elektrizität | Systems/Other systems | Input | 2.52 MJ | 1
Glas-flach | Systems/Other systems | Input | 2.0 kg | 1
HDPE-Granulat | Systems/Other systems | Input | 0.1 kg | 1
Kupfer | Systems/Other systems | Input | 0.04 kg | 1
Propylenglycol | Systems/Other systems | Input | 0.085 kg | 1
Rückenfolie für Solarzellenmodule | Systems/Other systems | Input | 0.2 kg | 1
Silizium | Systems/Other systems | Input | 0.0786 kg | 1
Warmwasser | Systems/Other systems | Input | 0.063 MJ | 1

## Modeling and validation
Modeling and validation
Process type | Unit process
LCI method
Modeling constants
Data completeness
Data selection
Data treatment
Data source information
Sampling procedure
Data collection period
Process evaluation and validation
Review type | Dependent internal review
Reviewer | IINAS - International Institute for Sustainability Analysis
Review details
Sources
SmartGreenScans 2012
Originaldokumentation von 'Fabrik\Silizium-Modul-multi-DE-2030'
ILCD format | Data set formats

## Administrative information
Administrative information
Intended application
Data set owner | IINAS - International Institute for Sustainability Analysis
Data set generator | BMU LCA-EE 2012
Data set documentor | IINAS - International Institute for Sustainability Analysis
Publication
Date of last revision | 2020-09-15 12:21
Access and use restrictions | Es gelten die Probas Nutzungsbedingungen, die hier eingesehen werden können: https://probas.umweltbundesamt.de/daten/static/Nutzungsbedingungen_ProBas.pdf
Project | BMU LCA-EE 2012
Creation date
Copyright | TRUE

## Flows
UUID | Name | Description | Category | Version | Last change | Type | CAS | Formula | Location | Reference flow property
b7c3c6bc-4159-4e34-aadd-f9b579ba6bfa | Ackerbohne |  | Systems/Other systems | 02.44.152 | 2015-02-02 11:56 | Product flow |  |  |  | Masse
0e0b235d-9043-11d3-b2c8-0080c8941b49 | Elektrizität |  | Systems/Other systems | 02.44.152 | 2020-09-15 08:57 | Product flow |  |  |  | Net calorific value
0e0b238e-9043-11d3-b2c8-0080c8941b49 | Glas-flach |  | Systems/Other systems | 02.44.152 | 2020-09-15 08:57 | Product flow |  |  |  | Masse
0e0b23b0-9043-11d3-b2c8-0080c8941b49 | HDPE-Granulat |  | Systems/Other systems | 02.44.152 | 2020-09-15 08:57 | Product flow |  |  |  | Masse
0e0b23e0-9043-11d3-b2c8-0080c8941b49 | Kupfer |  | Systems/Other systems | 02.44.152 | 2020-09-15 08:57 | Product flow |  |  |  | Masse
0e0b244f-9043-11d3-b2c8-0080c8941b49 | Propylenglycol |  | Systems/Other systems | 02.44.152 | 2020-09-15 08:57 | Product flow |  |  |  | Masse
3060fb0e-489f-484a-a7e3-272b6a7d047b | PV-Modul |  | Systems/Other systems | 02.44.152 | 2020-09-15 08:57 | Product flow |  |  |  | Masse
a52586e2-cb39-4111-850d-23ee40cd5284 | Rückenfolie für Solarzellenmodule |  | Systems/Other systems | 02.44.152 | 2020-09-15 08:57 | Product flow |  |  |  | Masse
0e0b2479-9043-11d3-b2c8-0080c8941b49 | Silizium |  | Systems/Other systems | 02.44.152 | 2020-09-15 08:57 | Product flow |  |  |  | Masse
0e0b24c6-9043-11d3-b2c8-0080c8941b49 | Warmwasser |  | Systems/Other systems | 02.44.152 | 2020-09-15 08:57 | Product flow |  |  |  | Net calorific value

## Flow property factors
Flow | Category | Flow property | Conversion factor | Reference unit
Ackerbohne | Systems/Other systems | Masse | 1 | kg
Elektrizität | Systems/Other systems | Net calorific value | 1 | MJ
Glas-flach | Systems/Other systems | Masse | 1 | kg
HDPE-Granulat | Systems/Other systems | Masse | 1 | kg
Kupfer | Systems/Other systems | Masse | 1 | kg
Propylenglycol | Systems/Other systems | Masse | 1 | kg
PV-Modul | Systems/Other systems | Masse | 1 | kg
Rückenfolie für Solarzellenmodule | Systems/Other systems | Masse | 1 | kg
Silizium | Systems/Other systems | Masse | 1 | kg
Warmwasser | Systems/Other systems | Net calorific value | 1 | MJ

## Units
UUID | Name | Unit group | Description | Synonyms | Conversion factor
00b6b3fd-dbee-4aaa-bdcc-d77a258a191a | g | Masseeinheiten | Gram |  | 0.001
fc6ce6e5-aed6-483c-adaa-ca6c78592c4b | kg | Masseeinheiten | Kilogram |  | 1
4b88ceb4-0972-40eb-8cb1-0ff448dc94d1 | kt | Masseeinheiten | Carat (metric) |  | 0.0002
ca29290c-5fd1-4c0b-9047-0ec50e379f63 | lb av | Masseeinheiten | British pound (avoirdupois) |  | 0.45359
061ae6ed-765c-42da-bb27-79441f5a810f | long tn | Masseeinheiten | Long ton; only used for displacement of ships |  | 1016.0469
fc8b3a20-0bc4-4f9f-bb1a-769c0fcf5254 | Mg | Masseeinheiten | Megagram = 1 metric ton |  | 1000
1a89edae-ae00-41d4-9740-5fd534efc415 | mg | Masseeinheiten | Milligram; 1/1000 g |  | 1e-06
0e20e6aa-4210-4945-9cc9-8b3546356c7c | ng | Masseeinheiten | Nanogram; 1/1000000000 g |  | 1e-12
643da7a1-f363-44a4-bcaa-f8f10628269a | oz av | Masseeinheiten | Ounce (avoirdupois); commonly used, but NOT for gold, platinum etc. (see "Ounce (troy)") |  | 0.02835
2ceeaef0-3eb6-485a-9401-b8bcdcf114ba | oz t | Masseeinheiten | Ounce (troy); ONLY used for gold, platinum etc. |  | 0.031103
fdd75461-394c-415e-9efe-90254e5f6ba7 | pg | Masseeinheiten | Picogram; 10^-12 g |  | 1e-15
9345546d-9fa5-47e3-8b5e-41e54feeb2e2 | sh tn | Masseeinheiten | Short ton; some uses in US |  | 907.1847
d6b73726-569d-4936-b162-b49b7e4a6b89 | t | Masseeinheiten | Metric ton |  | 1000
f55d9ebc-e6b8-49e5-8451-0d88d9158826 | ug | Masseeinheiten | Microgram; 1/1000000 g |  | 1e-09
82eddbcc-20fa-48fb-b66a-295f2a972b2d | a | Units of area | Are |  | 100
aca59b0f-0e61-47db-9995-355347bf6205 | ac | Units of area | Acre (US survey) |  | 4046.856
646edd4c-a531-4e28-aea3-443ed49d8243 | cm2 | Units of area | Square centimetre |  | 0.0001
56c3af17-2b05-448f-9868-f9d1ee54290d | ft2 | Units of area | British square foot |  | 0.092903
412c8029-a421-4e1f-85de-4bb3bbdabb7e | ha | Units of area | Hectare |  | 10000
e73388d1-75c5-4579-bbbe-9a63235f57ec | km2 | Units of area | Square kilometre |  | 1000000
8383794f-b2b3-4164-a6ee-a6459fd5ebe2 | m2 | Units of area | Square metre |  | 1
55428a4f-0da1-4d9c-9f78-286c2766074d | mi2 | Units of area | Square mile (international) |  | 2589988.11
7514f85c-4fae-4938-ae8b-343da41aa4ca | nmi2 | Units of area | Square nautical mile |  | 3429904
908b97ef-75e2-4f49-bf15-5e29d9b58e52 | yd2 | Units of area | Square yard (imperial/US) |  | 0.83613
d2f0bb0c-ed76-44ce-9eb4-b37cb5509469 | ft2*a | Units of area*time | British square foot times year |  | 0.092903
7dbee474-0dde-4af5-8adc-e23359dbd6c9 | ha*a | Units of area*time | Hectar times year |  | 10000
c996f09d-1cd4-4999-a760-1f472370483e | km2*a | Units of area*time | Square kilometre times year |  | 1000000
2acaaef8-4752-4cd5-9af6-33a4d9094249 | m2*a | Units of area*time | Square metre times year (year approximated as 365 days) |  | 1
a1371bec-5e08-4303-a985-08510b59459c | m2*d | Units of area*time | Square metre times day |  | 0.0027397
be66e70b-b9fa-474b-9b4e-4b49fe31121b | mi2*a | Units of area*time | International square mile times year |  | 2589988.1
d2673f49-30f7-4046-94d1-3355879a50c4 | btu | Units of energy | British thermal unit (International table) |  | 0.0010551
7d23da7b-429d-4112-9ec0-1930d96e627e | GJ | Units of energy | Gigajoule |  | 1000
9702df10-8319-452c-aaf8-d30012a76f77 | J | Units of energy | Joule |  | 1e-06
f80d5c44-e910-43bb-ad11-faa138455988 | kcal | Units of energy | Kilocalorie (International table) |  | 0.0041867
635851cb-7633-47fe-8268-f5dfb08da5e9 | kWh | Units of energy | Kilowatt times hour |  | 3.6
ebc19bea-5c57-4f59-9b6d-c00c6095f4cf | MJ | Units of energy | Megajoule |  | 1
4e78c310-a5bc-4223-98d0-c307ae783fc4 | MWh | Units of energy | Megawatt times hour |  | 3600
d1638d47-50a7-43a5-bf02-55cf1be2f884 | TCE | Units of energy | Ton coal equivalent |  | 29307.6
d7cda0a7-0235-4f14-a7c4-9a71fc4e2278 | TOE | Units of energy | Ton oil equivalent |  | 41868
fb930b41-b47f-4a48-b2f1-866de609037e | Dozen(s) | Units of items | Dozen(s) of items |  | 12
32082c14-063a-4b24-9099-e749353e13e6 | Item(s) | Units of items | Number of items |  | 1
28d976f9-9fc6-4c1d-996d-10e1c2860829 | kg*km | Units of mass*length | Kilogram times kilometre |  | 0.001
66ca0b01-1c85-4674-850b-a409e40b2572 | lb*mi | Units of mass*length | British pound (avoirdupois) times international mile |  | 0.00072999
7122f236-0029-4ef8-8e77-ef6db473a9b6 | lb*nmi | Units of mass*length | British pound (avoirdupois) times nautical mile |  | 0.00084005
79acb2f2-e922-4d1d-a478-4f66b219230a | t*km | Units of mass*length | Metric ton times kilometre |  | 1
244f95a1-99c9-4579-b024-a461cd4e07a0 | t*mi | Units of mass*length | Metric ton times international mile |  | 1.6093
b75eff8c-1c9d-465e-a46e-7667ac56f08b | t*nmi | Units of mass*length | Metric ton times nautical mile |  | 1.852
6ae26403-de96-4296-a69e-5fd25c546596 | vkm | Units of vehicle kilometers | vehicle kilometre |  | 1
b00661ba-5b7d-426e-a8d5-a7458feb9817 | bbl | Units of volume | Barrel (petroleum) |  | 0.15899
701a0a07-93d1-4ca0-803d-05b1d85fd37e | bl (Imp) | Units of volume | Barrel (Imperial) |  | 0.16366
e62f10b8-a885-4ef7-b8da-5678796ff4fb | bl (US beer) | Units of volume | Barrel (US beer) |  | 0.11735
b6cb6fcb-87a6-4fc5-95b8-21675cb44624 | bl (US dry) | Units of volume | Barrel (US dry) |  | 0.11563
326d3501-6229-4fb1-9b2f-e814959ca0f1 | bl (US fl) | Units of volume | Barrel (US non-beer fluid) |  | 0.11924
2db2d581-13c9-49b3-92a8-aef3e2694d1a | bsh (Imp) | Units of volume | Imperial bushel |  | 0.036369
4ba1f032-c33e-4fbd-b291-e6ce854704de | bsh (US) | Units of volume | US bushel |  | 0.035239
4b3d8d9b-8731-495b-8e87-0bb1af77d97b | cu ft | Units of volume | Cubic feet |  | 0.028317
8975fbe8-7c54-4591-af1a-91ab7c6d41cd | fl oz (Imp) | Units of volume | Fluid ounce (Imperial) |  | 2.8413e-05
ffbb8b06-a1ac-472d-8225-3112b7d8c37e | gal (Imp) | Units of volume | Gallon (Imperial); used in UK, United Arab Emirates for fuels |  | 0.0045461
b84ae357-92f8-4f85-be81-e66a95c061b3 | gal (US dry) | Units of volume | Gallon (US dry) |  | 0.0044049
aa3bc1f9-42e3-46c4-8247-e6a74f6e5a6d | gal (US fl) | Units of volume | Gallon (US fluid); used in US e.g. for fuel |  | 0.0037854
724027c8-8dea-4b6c-887f-f79ba7298c28 | gal (US liq) | Units of volume | Gallon (US liquid) |  | 0.0037854
8074617f-2baa-4ed3-8461-1d704fcb95ff | l | Units of volume | Litre |  | 0.001
4b5f93db-a398-474d-83fe-5a5db97c9070 | m3 | Units of volume | Cubic metre |  | 1
9db56310-7600-4898-96a6-97cd41cc8ed9 | ml | Units of volume | Millilitre |  | 1e-06
cf51aa61-1c45-4cb1-b460-f81bfd8e00b8 | pt (Imp) | Units of volume | Pint (Imperial) |  | 0.00056826
feafbe2c-bd8b-40ce-9b2d-a02993dbcec9 | pt (US dry) | Units of volume | Pint (US dry) |  | 0.00055061
d8453885-ad43-4c64-9592-231dd3a01c88 | pt (US fl) | Units of volume | Pint (US fluid) |  | 0.00047318
52c7d484-b574-4151-bf00-3522386093af | ul | Units of volume | Microlitre |  | 1e-09
ce70dc76-9ae8-4d24-ac12-54b9980b846e | US fl oz | Units of volume | US customary fluid ounce |  | 2.9574e-05

## Unit groups
UUID | Name | Description | Category | Reference unit | Default flow property | Version | Last change
93a60a57-a4c8-11da-a746-0800200c9a66 | Masseeinheiten | Reference Unit Group Data Set of the International Reference Life Cycle Data System (ILCD). | Technical unit groups | kg |  | 03.00.003 | 2012-01-04 14:33
93a60a57-a3c8-18da-a746-0800200c9a66 | Units of area | Reference Unit Group Data Set of the International Reference Life Cycle Data System (ILCD). | Technical unit groups | m2 |  | 03.00.003 | 2012-01-04 14:33
93a60a57-a3c8-20da-a746-0800200c9a66 | Units of area*time | Reference Unit Group Data Set of the International Reference Life Cycle Data System (ILCD). | Technical unit groups | m2*a |  | 03.00.003 | 2012-01-04 14:33
93a60a57-a3c8-11da-a746-0800200c9a66 | Units of energy | Reference Unit Group Data Set of the International Reference Life Cycle Data System (ILCD). | Technical unit groups | MJ |  | 03.00.003 | 2012-01-04 14:33
5beb6eed-33a9-47b8-9ede-1dfe8f679159 | Units of items | Reference Unit Group Data Set of the International Reference Life Cycle Data System (ILCD). Note: this unit group refers to all countable items, including number of cases, persons, products and similar. | Technical unit groups | Item(s) |  | 03.00.003 | 2012-01-04 14:33
838aaa21-0117-11db-92e3-0800200c9a66 | Units of mass*length | Reference Unit Group Data Set of the International Reference Life Cycle Data System (ILCD). | Technical unit groups | t*km |  | 03.00.000 | 2012-01-04 14:33
56bf1566-e0b6-4d83-ad64-307e13463a16 | Units of vehicle kilometers | unit group added for Probas1 import). | Technical unit groups | vkm |  | 00.01.001
93a60a57-a3c8-12da-a746-0800200c9a66 | Units of volume | Reference Unit Group Data Set of the International Reference Life Cycle Data System (ILCD). | Technical unit groups | m3 |  | 03.00.003 | 2012-01-04 14:33

## Flow properties
UUID | Name | Description | Category | Unit group | Type | Version | Last change
93a60a56-a3c8-19da-a746-0800200c9a66 | Area | Reference Flow Property Data Set of the International Reference Life Cycle Data System (ILCD). | Technical flow properties | Units of area | Physical | 03.00.003 | 2012-01-04 14:33
93a60a56-a3c8-21da-a746-0800200c9a66 | Area*time | Reference Flow Property Data Set of the International Reference Life Cycle Data System (ILCD). | Technical flow properties | Units of area*time | Physical | 03.00.003 | 2012-01-04 14:33
7df6d2b6-09c4-4531-ada8-f7c9b7c6bc82 | CO2-equivalents |  |  | Masseeinheiten | Physical | 02.21.773
9833bf28-0b81-4d54-b562-9802987983f1 | Distance transported | Temporary flow property added for Probas1 import. | Technical flow properties | Units of mass*length | Physical | 00.01.001 | 2020-01-30 09:33
6a8d7de1-a33e-419c-a016-e0a8b821f989 | Energie KEA-absolut |  |  | Units of energy | Physical | 02.21.773
4abffbea-9699-49b6-a9b1-c4131496de07 | Energie KEA-erneuerbar |  |  | Units of energy | Physical | 02.21.773
f1965383-3f45-4620-825a-b4dbfd4cedd1 | Energie KEA-fossil |  |  | Units of energy | Physical | 02.21.773
63e56c4a-ddd6-4855-9d4c-d62a996d9909 | Energie KEA-nichterneuerbar |  |  | Units of energy | Physical | 02.21.773
72d4f9a0-d5df-4701-a78f-5d1016a11947 | Energie KEA-nuklear |  |  | Units of energy | Physical | 02.21.773
58b45e41-f0d3-4ef4-825b-4e39322d94bd | Energie KEA-sonstige |  |  | Units of energy | Physical | 02.21.773
a5d5175f-86c6-43d7-a2f3-ea7612533e19 | Energie KEV-absolut |  |  | Units of energy | Physical | 02.21.773
0b90a79a-a29d-42d8-baf5-ecfeef9ac45a | Energie KEV-erneuerbar |  |  | Units of energy | Physical | 02.21.773
a49d122c-73e1-4a0e-8538-53499516f264 | Energie KEV-fossil |  |  | Units of energy | Physical | 02.21.773
00f3ade8-c6c2-464e-9eca-c1ab89fe58d2 | Energie KEV-nichterneuerbar |  |  | Units of energy | Physical | 02.21.773
d3428e37-16c6-4dde-9892-3d5440a9e261 | Energie KEV-nuklear |  |  | Units of energy | Physical | 02.21.773
1a8aa2dc-eb06-42fd-ae64-2545cf9152bd | Energie KEV-sonstige |  |  | Units of energy | Physical | 02.21.773
93a60a56-a3c8-14da-a746-0800200c9a66 | Gross calorific value | Reference Flow Property Data Set of the International Reference Life Cycle Data System (ILCD). | Technical flow properties | Units of energy | Physical | 03.00.003 | 2012-01-04 14:33
93a60a56-a3c8-11da-a746-0800200b9a66 | Masse | Reference Flow Property Data Set of the International Reference Life Cycle Data System (ILCD). | Technical flow properties | Masseeinheiten | Physical | 03.00.003 | 2012-01-04 14:33
a4e18aa7-0cfa-4c92-bfa5-541ad2621a97 | Masse Aquatische Eutrophierung |  |  | Masseeinheiten | Physical | 02.21.773
0a631267-f6b4-486c-be17-c1ca772ce553 | Masse KRA-absolut |  |  | Masseeinheiten | Physical | 02.21.773
1cf94b24-2ef5-4daf-960c-9832cee031c7 | Masse KRA-biotisch. Rohstoffaufw. |  |  | Masseeinheiten | Physical | 02.21.773
12187922-7173-4a00-9c12-0ce8d8fec335 | Masse KRA-Energierohstoffe |  |  | Masseeinheiten | Physical | 02.21.773
50934b1a-20dc-4bed-8334-6ae1f44fdf22 | Masse KRA-Metallrohstoffe |  |  | Masseeinheiten | Physical | 02.21.773
f3253bcb-835f-466a-bc09-bbf44e03ce6b | Masse KRA-sonstige min. Rohstoffe |  |  | Masseeinheiten | Physical | 02.21.773
2a638e4f-42b6-4bcb-82fb-62ceeff20ccf | Masse KRA-Steine und Erden |  |  | Masseeinheiten | Physical | 02.21.773
5c064fb8-ae13-4736-b89b-b7e3ef844a3f | Masse SO2-Äquivalent |  |  | Masseeinheiten | Physical | 02.21.773
40777a77-a414-40e8-89ac-22b08518989b | Masse Sommersmog |  |  | Masseeinheiten | Physical | 02.21.773
24dc1097-b60c-4d6f-b487-4a383917deae | Masse Stratosphärischer Ozonabbau |  |  | Masseeinheiten | Physical | 02.21.773
7c6a9562-aa6c-4fe8-8cec-e4d3086bb4d9 | Masse Terrestrische Eutrophierung |  |  | Masseeinheiten | Physical | 02.21.773
93a60a56-a3c8-11da-a746-0800200c9a66 | Net calorific value | Reference Flow Property Data Set of the International Reference Life Cycle Data System (ILCD). | Technical flow properties | Units of energy | Physical | 03.00.003 | 2012-01-04 14:33
01846770-4cfe-4a25-8ad9-919d8d378345 | Number of items | Reference Flow Property Data Set of the International Reference Life Cycle Data System (ILCD). | Technical flow properties | Units of items | Physical | 03.00.004 | 2012-01-04 14:33
8aa70f37-a8e8-4f89-92eb-379bd7110df4 | vehicle kilometer | Temporary flow property added for Probas1 import. | Technical flow properties | Units of vehicle kilometers | Physical | 00.01.001 | 2020-01-30 09:33
93a60a56-a3c8-22da-a746-0800200c9a66 | Volume | Reference Flow Property Data Set of the International Reference Life Cycle Data System (ILCD). | Technical flow properties | Units of volume | Physical | 03.00.003 | 2012-01-04 14:33

## Actors
UUID | Name | Description | Category | Version | Last change | Address | City | Zip code | Country | E-mail | Telefax | Telephone | Website
4b8746bc-fd44-4c91-bff3-62b1d76076b6 | BMU LCA-EE 2012 | ÖKO (Öko-Institut - Institut für angewandte Ökologie e.V.) et al. 2012: Aktualisierung von Ökobilanz­daten für Erneuerbare Energien im Bereich Treibhausgase und Luftschadstoffe; F&E-Vorhaben FKZ 0325188 gefördert vom BMU; Darmstadt usw. (siehe www.gemis.de) |  | 02.44.152
97f476bd-415a-4463-955a-019202b70ae4 | European Commission - Joint Research Centre | For work related to LCA and the ILCD, please contact: European Commission, JRC, IES, H08, 21027 Ispra (VA), Italy lca@jrc.ec.europa.eu FAX +39.0332.786645 | Organisations/Governmental organisations | 01.01.003 | 2012-01-04 14:42 | European Commission, JRC, Brussels, Belgium |  |  |  | jrc-info@ec.europa.eu |  |  | www.jrc.ec.europa.eu/
d0d5f8bb-9311-49d1-9e30-2f20a6977f4f | European Commission, Joint Research Centre (JRC), Institute for Environment and Sustainability (IES) | Central contact at organisation level. For enquiries related to LCA try also directly the functional email LCA@jrc.ec.europa.eu at the Sustainability Assessment Unit H08. | Organisations | 01.02.004 | 2012-01-16 15:00 | European Commission, JRC, IES, Via E. Fermi 2749; 21027 Ispra (VA); Italy |  |  |  | IES-contact@jrc.ec.europa.eu | +390332789001 | +390332789111 | http://ies.jrc.ec.europa.eu
560b33bd-84c9-4f0f-8fb8-0d10100f15fa | IINAS - International Institute for Sustainability Analysis |  |  | 02.44.152
0a115508-df22-47d6-a974-355974c6626e | UBA | "Für Mensch und Umwelt" ist der Leitspruch des UBA und bringt auf den Punkt, wofür wir da sind. Kontakt: Umweltbundesamt, Wörlitzer Platz 1, 06844 Dessau-Roßlau, www.umweltbundesamt.de/ |  | 02.44.152

## Sources
UUID | Name | Description | Category | Version | Last change | URL | Text reference | Year
a97a0155-0234-4b87-b4ce-a45da52f2a40 | ILCD format | The format schema files, stylesheets, further documentation and supporting files as well as license conditions are available in the developer support package, accessible currently at http://lca.jrc.ec.europa.eu | Data set formats | 03.00.003 | 2012-12-03 10:26 |  | European Commission, Joint Research Centre, Institute for Environment and Sustainability (JRC-IES); Forschungszentrum Karlsruhe, Institute for Applied Computer Science (FZK-IAI); Brasilian Ministry of Science and Technology, Brazilian Institute of Information in Science and Technology (IBICT) (2009): International Reference Life Cycle Data System (ILCD) data set format.
f92685a7-04ee-4193-a6a1-1cf7fb9ddbdd | Originaldokumentation von 'Fabrik\Silizium-Modul-multi-DE-2030' |  |  | 02.44.152 | 2020-09-15 08:57
a20ed7d8-cb0a-46fe-95cc-e563a495184a | Probas-Anmerkungen zu Gemis-Daten |  |  | 02.44.152
515678f8-7fd9-4420-aa4b-ba3d5826ef2e | SmartGreenScans 2012 |  |  | 02.44.152 | 2020-09-15 08:57 |  | Mariska de Wild-Scholten 2012: Life Cycle Assessment of Photovoltaic Systems; report for the BMU-Forschungsvorhaben “Aktualisierung von Ökobilanzen für Erneuerbare Energien im Bereich Treibhausgase und Luftschadstoffe” (Förderkennzeichen 0325188)

## Locations
UUID | Code | Name | Description | Latitude | Longitude
5f02f088-9301-3d7b-a1ac-972c11bf3e7d | DE | DE |  | 0 | 0