## General information
General information
UUID | cfef38c2-9ab8-4c30-ad98-43f51aa3d872
Name | Xtra-offshore-sekundär\Öl-roh-EU-2015
Description | Kurzinfo: Datensatz aus GEMIS. Negative Werte durch Gutschriftenrechnung. GEMIS steht für “Globales Emissions-Modell Integrierter Systeme“; es ist ein Softwaretool des Öko-Instituts. GEMIS wurde 1987 erstmals angewendet und wird seitdem weiterentwickelt. Die GEMIS-Datensätze beruhen - je nach Anwendung - auf unterschiedlichen Methoden; auch der zeitliche und der örtliche Bezug der Datensätze sind verschieden. Methode bei Prozessen mit mehreren Outputs: Zur Modellierung der Datensätze zu Multi-Output Prozessen wird in GEMIS die Methode der Systemerweiterung verwendet. Hierbei werden Datensätze, in denen jeweils alle Inputs, alle Outputs und alle Umweltaspekte eines Multi-Output Prozesses ausgewiesen sind, als “Brutto“ bezeichnet. Durch Subtraktion von ‚Bonus’-Prozessen, die jeweils einen der Outputs auf herkömmliche Weise bereitstellen, entsteht ein Nettoprozess, in denen das substituierte Nebenprodukt als Gutschrift erscheint. Die Gutschrift ist dabei kein realer Output des Prozesses, sondern ein rechnerischer ‚Merker’. Beispiel: Multi-Output Prozess Biogas-BZ-MC-HKW-D-2020/brutto: Output ist 1 TJ Elektrizität und 0,6 TJ Wärme, der “Netto“-Datensatz soll sich aber nur auf die Elektrizität beziehen. Durch Subtraktion des Bonusprozesses Wärme-Bonus-Gas-Hzg-D-2020 mit dem Output Wärme(0,6 TJ) entsteht der “Netto“-Datensatz Biogas-BZ-MC-HKW-D-2020/Gas, für den als Output 1 TJ Elektrizität und 0,6 TJ ‚Gutschrift Wärme-Bonus-für-KWK (Bio)-2020 bei Wärme-Bonus-Gas-Hzg-D-2020’ angegeben werden; die Gutschrift stellt keinen Stoff- oder Energiefluss des Prozesses dar, sie ist allein rechnerisch begründet. Transport: Angaben zu den angesetzten Transportdistanzen werden nicht gegeben. Abschneidekriterien: Wasser wird in der Regel nur auf der Inputseite angegeben (etwa als Kühlwasser), auch wenn es den Prozess wieder verlässt als Abwasser. Weitere Angaben zu angewendeten Abschneidekriterien werden nicht gegeben. Besondere Nomenklatur: Zahlreiche Abkürzungen für Brennstoffe aus Biomasse und entsprechende Technologien. Besonderheiten auf Datensatzebene: Die Datensätze sind mit Vorketten-Datensätzen verknüpft, in denen die jeweils benötigten Vorprodukte, Energien und Transportleistungen erzeugt werden. Die Daten zu den Umweltaspekten werden erstens “direkt“ (d.h., nur aus dem jeweiligen Prozess, falls dieser direkt zu Umweltaspekten beiträgt) als auch “mit Vorkette“ (d.h., einschließlich aller vorausgehenden Prozesse) ausgewiesen. Negative Werte für Stoffflüsse kommen in GEMIS regelmäßig vor; sie entstehen durch die Anwendung von Systemerweiterung um Multi-Output Prozesse in Single Output Prozesse umzurechnen. Teilweise werden Aufwendungen für Produktionsmittel (Anlagen, Fahrzeuge etc.) aufgeführt (als Stoffflüsse im Input); diese sind jedoch nicht auf die funktionelle Einheit bezogen, sondern werden als absolute Werte angegeben; sie werden nur als Input und nicht als Output (Entsorgung der Betriebsmittel) angegeben. Die durch die Herstellung dieser Produktionsmittel verursachten Umweltaspekte sind dagegen über Leistung, jährliche Auslastung und Lebensdauer auf die funktionelle Einheit bezogen Weiterführende Hinweise und Literatur: #1: Fritsche, U.R., Schmidt, K.: Globales Emissions-Modell Integrierter Systeme (GEMIS), Version 4.2, Handbuch, Darmstadt, August 2004. #2: Fritsche, U.R., Schmidt, K.: Globales Emissions-Modell Integrierter Systeme (GEMIS), Version 4.1, Handbuch, Darmstadt, Darmstadt, Januar 2003. #3: Fritsche, U., et al.: Stoffstromanalyse zur nachhaltigen energetischen Nutzung von Biomasse, Verbundprojekt gefördert vom BMU im Rahmen des ZIP, Projektträger: FZ Jülich, Mai 2004, Anhangband zum Endbericht. #4: Fritsche, U., et al.: Umweltanalyse von Energie-, Transport- und Stoffsystemen: Gesamt-Emissions-Modell integrierter Systeme (GEMIS) Version 2.1 - erweiterter und aktualisierter Endbericht, U. Fritsche u.a., i.A. des Hessischen Ministeriums für Umwelt, Energie und Bundesangelegenheiten (HMUEB), veröffentlicht durch HMUEB, Wiesbaden 1995
Category
Version | 02.44.152
Last change
Quantitative reference
Quantitative reference | Öl-roh
Functional unit | 1 TJ Öl-roh
Time
Valid from | 2015-01-01
Valid until
Description
Geography
Location | RER
Description
Technology
Description | Sekundäre Offshore-Ölförderung in der EU (Nordsee) nach #1, inkl. Explorationsaufwand nach #2 0,015 m/t Öl Bohrleistung, Aufwand dafür je m Bohrleistung: Stahl 210 kg/m Zement 200 kg/m Wasser 3000 kg/m Diesel onshore 200 l/m Diesel offshore 500 l/m Emissionen CH4 1,9 kg/m Emissionen NMVOC 0,65 kg/m Ausserdem werden CH4-Emissionen von 2 kg/t Öl aus diffusen Quellen berücksichtigt. Auslastung: 7000h/a Brenn-/Einsatzstoff: Ressourcen gesicherte Leistung: 100% Jahr: 2015 Lebensdauer: 25a Leistung: 1500MW Nutzungsgrad: 100% Produkt: Brennstoffe-fossil-Öl

## Inputs
Flow | Category | Flow property | Unit | Amount | Formula | Description | Uncertainty | (g)mean ¦ mode | SD ¦ GSD | Minimum | Maximum
crude oil | Resources/Resources from ground/Non-renewable energy resources from ground | Net calorific value | MJ | 1000000 |  |  | undefined
mechanische Energie | Systems/Other systems | Net calorific value | MJ | 2000 |  |  | undefined
mechanische Energie | Systems/Other systems | Net calorific value | MJ | 3000 |  |  | undefined
Prozesswärme | Systems/Other systems | Net calorific value | MJ | 2300 |  |  | undefined
Stahl | Systems/Other systems | Masse | kg | 91500000 |  |  | undefined
Zement | Systems/Other systems | Masse | kg | 76500000 |  |  | undefined

## Outputs
Flow | Category | Flow property | Unit | Amount | Formula | Description | Uncertainty | (g)mean ¦ mode | SD ¦ GSD | Minimum | Maximum | Is avoided product?
carbon dioxide (fossil) | Emissions/Emissions to air/Emissions to air, unspecified | Masse | kg | 427 |  |  | undefined
methane (fossil) | Emissions/Emissions to air/Emissions to air, unspecified | Masse | kg | 4 |  |  | undefined
non-methane volatile organic compounds | Emissions/Emissions to air/Emissions to air, unspecified | Masse | kg | 1.9 |  |  | undefined
Öl-roh | Systems/Other systems | Net calorific value | MJ | 1000000 |  |  | undefined

## LCIA Results
UUID | Name | Value | Unit
5e0c0def-8819-41aa-8c65-c41e029231f8 | KEA, sonstige | 0 | MJ
0112e78e-eeee-4a4d-8e1a-6c7eead1cfca | KEA, erneuerbar | 0 | MJ
aa4ff649-ff2f-4c5c-8d70-23160ac4d8a1 | KEA-nichterneuerbar | 1000000 | MJ
342c0b66-1f97-4393-8190-f5716c683fa1 | KEV, sonstige | 0 | MJ
66ea4732-e5e0-4fc4-91eb-6ff6970bfde7 | KEV, erneuerbar | 0 | MJ
d52283fe-1482-11d4-b41c-0080c88d3b6a | KEV-nichterneuerbar | 1000000 | MJ
b2df61f8-1825-42f8-a163-895a8dcfd9a9 | Treibhauseffekt | 547 | kg
47782e9d-4b4e-4122-ba33-45bcfdaaac60 | Versauerung | 0 | kg

## Parameters
Global input parameters
Name | Value | Uncertainty | (g)mean ¦ mode | SD ¦ GSD | Minimum | Maximum | Description
Global calculated parameters
Name | Formula | Value | Description
Input parameters
Name | Value | Uncertainty | (g)mean ¦ mode | SD ¦ GSD | Minimum | Maximum | Description
Calculated parameters
Name | Formula | Value | Description

## Allocation
Default allocation method | none
Physical & economic allocation
Product | Category | Physical | Economic
Öl-roh | Systems/Other systems | 1 | 1
Causal allocation
Flow | Category | Direction | Amount | Öl-roh
carbon dioxide (fossil) | Emissions/Emissions to air/Emissions to air, unspecified | Output | 427.0 kg | 1
crude oil | Resources/Resources from ground/Non-renewable energy resources from ground | Input | 1000000.0 MJ | 1
mechanische Energie | Systems/Other systems | Input | 2000.0 MJ | 1
mechanische Energie | Systems/Other systems | Input | 3000.0 MJ | 1
methane (fossil) | Emissions/Emissions to air/Emissions to air, unspecified | Output | 4.0 kg | 1
non-methane volatile organic compounds | Emissions/Emissions to air/Emissions to air, unspecified | Output | 1.9 kg | 1
Prozesswärme | Systems/Other systems | Input | 2300.0 MJ | 1
Stahl | Systems/Other systems | Input | 9.15E7 kg | 1
Zement | Systems/Other systems | Input | 7.65E7 kg | 1

## Modeling and validation
Modeling and validation
Process type | Unit process
LCI method
Modeling constants
Data completeness
Data selection
Data treatment
Data source information
Sampling procedure
Data collection period
Process evaluation and validation
Review type | Dependent internal review
Reviewer | IINAS - International Institute for Sustainability Analysis
Review details
Sources
ÖKO 1994
ESU/PSI/BEW 1996
ÖKO 2006a
Originaldokumentation von 'Xtra-offshore-sekundär\Öl-roh-EU-2015'
ILCD format | Data set formats

## Administrative information
Administrative information
Intended application
Data set owner | IINAS - International Institute for Sustainability Analysis
Data set generator
Data set documentor | IINAS - International Institute for Sustainability Analysis
Publication
Date of last revision | 2020-09-16 02:26
Access and use restrictions | Es gelten die Probas Nutzungsbedingungen, die hier eingesehen werden können: https://probas.umweltbundesamt.de/daten/static/Nutzungsbedingungen_ProBas.pdf
Project
Creation date
Copyright | TRUE

## Flows
UUID | Name | Description | Category | Version | Last change | Type | CAS | Formula | Location | Reference flow property
b7c3c6bc-4159-4e34-aadd-f9b579ba6bfa | Ackerbohne |  | Systems/Other systems | 02.44.152 | 2015-02-02 11:56 | Product flow |  |  |  | Masse
08a91e70-3ddc-11dd-923d-0050c2490048 | carbon dioxide (fossil) | Reference elementary flow of the International Reference Life Cycle Data System (ILCD). | Emissions/Emissions to air/Emissions to air, unspecified | 03.00.004 | 2012-01-12 14:51 | Elementary flow | 124-38-9 |  |  | Masse
fe0acd60-3ddc-11dd-a6f8-0050c2490048 | crude oil | synonyms were erroneous; removed Reference elementary flow of the International Reference Life Cycle Data System (ILCD). | Resources/Resources from ground/Non-renewable energy resources from ground | 04.00.004 | 2012-01-12 14:51 | Elementary flow |  |  |  | Net calorific value
b11c62e8-a5b4-11d3-b42d-fed95173dc12 | mechanische Energie |  | Systems/Other systems | 02.44.152 | 2020-09-15 08:57 | Product flow |  |  |  | Net calorific value
08a91e70-3ddc-11dd-9610-0050c2490048 | methane (fossil) | Reference elementary flow of the International Reference Life Cycle Data System (ILCD). | Emissions/Emissions to air/Emissions to air, unspecified | 03.00.004 | 2012-01-12 14:52 | Elementary flow | 74-82-8 |  |  | Masse
08a91e70-3ddc-11dd-a302-0050c2490048 | non-methane volatile organic compounds | The individual substances are to be inventoried, wherever possible. Highly impacting substances may not be "hidden" via using this sum-indicator. Reference elementary flow of the International Reference Life Cycle Data System (ILCD). | Emissions/Emissions to air/Emissions to air, unspecified | 03.00.004 | 2012-01-12 14:52 | Elementary flow |  |  |  | Masse
0e0b2450-9043-11d3-b2c8-0080c8941b49 | Prozesswärme |  | Systems/Other systems | 02.44.152 | 2020-09-15 08:57 | Product flow |  |  |  | Net calorific value
0e0b2483-9043-11d3-b2c8-0080c8941b49 | Stahl |  | Systems/Other systems | 02.44.152 | 2020-09-15 08:57 | Product flow |  |  |  | Masse
0e0b24ce-9043-11d3-b2c8-0080c8941b49 | Zement |  | Systems/Other systems | 02.44.152 | 2020-09-15 08:57 | Product flow |  |  |  | Masse
0e0b241b-9043-11d3-b2c8-0080c8941b49 | Öl-roh |  | Systems/Other systems | 02.44.152 | 2020-09-15 08:57 | Product flow |  |  |  | Net calorific value

## Flow property factors
Flow | Category | Flow property | Conversion factor | Reference unit
Ackerbohne | Systems/Other systems | Masse | 1 | kg
carbon dioxide (fossil) | Emissions/Emissions to air/Emissions to air, unspecified | Masse | 1 | kg
crude oil | Resources/Resources from ground/Non-renewable energy resources from ground | Net calorific value | 1 | MJ
mechanische Energie | Systems/Other systems | Net calorific value | 1 | MJ
methane (fossil) | Emissions/Emissions to air/Emissions to air, unspecified | Masse | 1 | kg
non-methane volatile organic compounds | Emissions/Emissions to air/Emissions to air, unspecified | Masse | 1 | kg
Prozesswärme | Systems/Other systems | Net calorific value | 1 | MJ
Stahl | Systems/Other systems | Masse | 1 | kg
Zement | Systems/Other systems | Masse | 1 | kg
Öl-roh | Systems/Other systems | Net calorific value | 1 | MJ

## Units
UUID | Name | Unit group | Description | Synonyms | Conversion factor
1a12d410-6cff-455d-81a6-d802d93328e5 | g | Masseeinheiten | Gram |  | 0.001
f9e7488d-fe28-43eb-80e4-b0a5a693729e | kg | Masseeinheiten | Kilogram |  | 1
44015c48-84d6-4c93-8db1-137bb9bccc7b | kt | Masseeinheiten | Carat (metric) |  | 0.0002
5c15921e-8df3-4997-9dfc-93348bb5f2e9 | lb av | Masseeinheiten | British pound (avoirdupois) |  | 0.45359
2e51771d-04a2-482a-bb22-33a7c5202198 | long tn | Masseeinheiten | Long ton; only used for displacement of ships |  | 1016.0469
fbcc4509-ef1e-49a1-ad8c-f17cad04aa0f | Mg | Masseeinheiten | Megagram = 1 metric ton |  | 1000
47e5282c-a7ef-47bc-9b15-52fe60eca698 | mg | Masseeinheiten | Milligram; 1/1000 g |  | 1e-06
6ed122d6-7bd2-4434-acb7-9749820753ee | ng | Masseeinheiten | Nanogram; 1/1000000000 g |  | 1e-12
011be043-1d7e-472a-afe2-6130781ab30f | oz av | Masseeinheiten | Ounce (avoirdupois); commonly used, but NOT for gold, platinum etc. (see "Ounce (troy)") |  | 0.02835
6023194b-f988-4adc-91c8-07dc16afec4d | oz t | Masseeinheiten | Ounce (troy); ONLY used for gold, platinum etc. |  | 0.031103
293eda65-2123-4d47-9894-e9cb6c02cde1 | pg | Masseeinheiten | Picogram; 10^-12 g |  | 1e-15
e194db30-000d-4816-a3e4-9318e15ba6a7 | sh tn | Masseeinheiten | Short ton; some uses in US |  | 907.1847
c9836392-0deb-4d41-9d32-62f67e481f34 | t | Masseeinheiten | Metric ton |  | 1000
8da3e4fe-ee49-48b5-8200-f07c4dc5e74a | ug | Masseeinheiten | Microgram; 1/1000000 g |  | 1e-09
152cd929-3574-4f98-b28c-5f1e759ea3cd | a | Units of area | Are |  | 100
4c1b6250-40bc-4650-8029-ebd06cc770b7 | ac | Units of area | Acre (US survey) |  | 4046.856
f5f78458-e7f7-447c-94c4-98c1793b40bf | cm2 | Units of area | Square centimetre |  | 0.0001
3dd4c11a-554a-484c-97e7-ec626e1171d3 | ft2 | Units of area | British square foot |  | 0.092903
1e871024-aed6-4d7a-8f0d-3db210cf4c6e | ha | Units of area | Hectare |  | 10000
9d05854c-8bdd-45ad-8aa4-2553ff2f01de | km2 | Units of area | Square kilometre |  | 1000000
fec62b28-f74a-45bb-a6ba-05f7673799fa | m2 | Units of area | Square metre |  | 1
0429595f-d21c-47d4-97b9-cf275def4817 | mi2 | Units of area | Square mile (international) |  | 2589988.11
b7dc803b-8266-4b4e-b10c-2665b04d5a3f | nmi2 | Units of area | Square nautical mile |  | 3429904
92734fcf-19a8-48dc-98b3-9247d8446af6 | yd2 | Units of area | Square yard (imperial/US) |  | 0.83613
c737de14-8a21-4a1f-bd4b-f1bee4946c1a | ft2*a | Units of area*time | British square foot times year |  | 0.092903
80bee7d1-5adc-4410-8f26-14613402ec2f | ha*a | Units of area*time | Hectar times year |  | 10000
81362a06-0223-412e-b349-8747d09055c2 | km2*a | Units of area*time | Square kilometre times year |  | 1000000
f0b59231-15cc-4181-9f66-7b11a68e3248 | m2*a | Units of area*time | Square metre times year (year approximated as 365 days) |  | 1
f0ddc7eb-4af8-4de9-8ccd-2753537b5ac2 | m2*d | Units of area*time | Square metre times day |  | 0.0027397
3deebe95-2511-4740-803c-374aae2e200e | mi2*a | Units of area*time | International square mile times year |  | 2589988.1
5b92c627-7e8b-4845-accc-8508738f06c1 | btu | Units of energy | British thermal unit (International table) |  | 0.0010551
59729fa7-7906-4894-982f-16fdd4cddcdb | GJ | Units of energy | Gigajoule |  | 1000
bbe39dc5-f3b1-4e2e-9414-941be9417d85 | J | Units of energy | Joule |  | 1e-06
6a30a799-ccae-482d-b9f6-19bb027d2db9 | kcal | Units of energy | Kilocalorie (International table) |  | 0.0041867
3d843655-18f7-4300-8cf8-5257a6148590 | kWh | Units of energy | Kilowatt times hour |  | 3.6
70ecc26b-c45a-4625-86b9-3210fbd243e5 | MJ | Units of energy | Megajoule |  | 1
43b9981a-27d8-4d95-aa57-249063e02735 | MWh | Units of energy | Megawatt times hour |  | 3600
31c5eaff-7862-4639-bee3-225083b3f0bb | TCE | Units of energy | Ton coal equivalent |  | 29307.6
71222f9c-1c34-4987-8ec3-fe9228650437 | TOE | Units of energy | Ton oil equivalent |  | 41868
a34f004b-4687-4df5-9ad6-f346285058e2 | Dozen(s) | Units of items | Dozen(s) of items |  | 12
eb6bafd1-a705-49f0-8fc6-f4e23beec52c | Item(s) | Units of items | Number of items |  | 1
ca47b3b7-5067-4e8d-acc0-144b711e5b7f | kg*km | Units of mass*length | Kilogram times kilometre |  | 0.001
89d7211b-90e8-45f5-b9c6-ce3bae828936 | lb*mi | Units of mass*length | British pound (avoirdupois) times international mile |  | 0.00072999
608dc0f2-4ebc-4487-af20-fad96f345754 | lb*nmi | Units of mass*length | British pound (avoirdupois) times nautical mile |  | 0.00084005
ec024647-80aa-4124-bfd0-47947e29be4c | t*km | Units of mass*length | Metric ton times kilometre |  | 1
ba569fa5-7c27-4f06-b491-c6c26e948c1d | t*mi | Units of mass*length | Metric ton times international mile |  | 1.6093
d8178bf5-e427-4d6e-99f2-835e261087e8 | t*nmi | Units of mass*length | Metric ton times nautical mile |  | 1.852
093c821f-6ffb-42e2-9148-d81e33db6e7d | vkm | Units of vehicle kilometers | vehicle kilometre |  | 1
3a12ea8a-5525-422b-8694-66bd758a0432 | bbl | Units of volume | Barrel (petroleum) |  | 0.15899
be5ad605-1a30-4ac1-8ad5-fde58e9d89ef | bl (Imp) | Units of volume | Barrel (Imperial) |  | 0.16366
09062c48-87bb-49be-a6a2-86cabf5c01cf | bl (US beer) | Units of volume | Barrel (US beer) |  | 0.11735
9e2d9b07-e0d7-4db6-b0d1-4a7664689f24 | bl (US dry) | Units of volume | Barrel (US dry) |  | 0.11563
17dc80dd-061f-49b6-8fa2-2c5bc6cd0c55 | bl (US fl) | Units of volume | Barrel (US non-beer fluid) |  | 0.11924
37f5dc47-85b9-432d-851c-cb1fdaefde12 | bsh (Imp) | Units of volume | Imperial bushel |  | 0.036369
8aaa1e8d-fb76-4404-8440-c59ee56c6ae9 | bsh (US) | Units of volume | US bushel |  | 0.035239
098a5260-2157-434f-b8c7-c51002b15007 | cu ft | Units of volume | Cubic feet |  | 0.028317
2f306bee-660c-45a0-88fe-67be269b644e | fl oz (Imp) | Units of volume | Fluid ounce (Imperial) |  | 2.8413e-05
44dfc73c-069c-4d3f-9783-9289db4112e2 | gal (Imp) | Units of volume | Gallon (Imperial); used in UK, United Arab Emirates for fuels |  | 0.0045461
01a1c40e-5bb5-4b4a-b2c0-ec96098fdd9c | gal (US dry) | Units of volume | Gallon (US dry) |  | 0.0044049
a3d6a51b-c96c-4f29-96d7-0848515caf70 | gal (US fl) | Units of volume | Gallon (US fluid); used in US e.g. for fuel |  | 0.0037854
bec1a912-25bf-4e9a-8eff-a8961f841256 | gal (US liq) | Units of volume | Gallon (US liquid) |  | 0.0037854
bd8daa8d-40e7-427a-9fc8-90cbab8fe3af | l | Units of volume | Litre |  | 0.001
2f60d617-6930-42b7-b873-e8460d3074c6 | m3 | Units of volume | Cubic metre |  | 1
731d6b6a-adb4-4017-9c61-f112dbbf163a | ml | Units of volume | Millilitre |  | 1e-06
8ccb5136-e299-49b2-97ef-bd181bb6cf01 | pt (Imp) | Units of volume | Pint (Imperial) |  | 0.00056826
565ad66f-d747-4182-bba2-5aad5b3e82ec | pt (US dry) | Units of volume | Pint (US dry) |  | 0.00055061
481cd314-43dc-4fa6-9854-6f4571da1cce | pt (US fl) | Units of volume | Pint (US fluid) |  | 0.00047318
2790ab65-9985-48af-a92f-b583297bf49e | ul | Units of volume | Microlitre |  | 1e-09
52723159-01ee-4627-b4ca-493dfd7bbfb4 | US fl oz | Units of volume | US customary fluid ounce |  | 2.9574e-05

## Unit groups
UUID | Name | Description | Category | Reference unit | Default flow property | Version | Last change
93a60a57-a4c8-11da-a746-0800200c9a66 | Masseeinheiten | Reference Unit Group Data Set of the International Reference Life Cycle Data System (ILCD). | Technical unit groups | kg |  | 03.00.003 | 2012-01-04 14:33
93a60a57-a3c8-18da-a746-0800200c9a66 | Units of area | Reference Unit Group Data Set of the International Reference Life Cycle Data System (ILCD). | Technical unit groups | m2 |  | 03.00.003 | 2012-01-04 14:33
93a60a57-a3c8-20da-a746-0800200c9a66 | Units of area*time | Reference Unit Group Data Set of the International Reference Life Cycle Data System (ILCD). | Technical unit groups | m2*a |  | 03.00.003 | 2012-01-04 14:33
93a60a57-a3c8-11da-a746-0800200c9a66 | Units of energy | Reference Unit Group Data Set of the International Reference Life Cycle Data System (ILCD). | Technical unit groups | MJ |  | 03.00.003 | 2012-01-04 14:33
5beb6eed-33a9-47b8-9ede-1dfe8f679159 | Units of items | Reference Unit Group Data Set of the International Reference Life Cycle Data System (ILCD). Note: this unit group refers to all countable items, including number of cases, persons, products and similar. | Technical unit groups | Item(s) |  | 03.00.003 | 2012-01-04 14:33
838aaa21-0117-11db-92e3-0800200c9a66 | Units of mass*length | Reference Unit Group Data Set of the International Reference Life Cycle Data System (ILCD). | Technical unit groups | t*km |  | 03.00.000 | 2012-01-04 14:33
56bf1566-e0b6-4d83-ad64-307e13463a16 | Units of vehicle kilometers | unit group added for Probas1 import). | Technical unit groups | vkm |  | 00.01.001
93a60a57-a3c8-12da-a746-0800200c9a66 | Units of volume | Reference Unit Group Data Set of the International Reference Life Cycle Data System (ILCD). | Technical unit groups | m3 |  | 03.00.003 | 2012-01-04 14:33

## Flow properties
UUID | Name | Description | Category | Unit group | Type | Version | Last change
93a60a56-a3c8-19da-a746-0800200c9a66 | Area | Reference Flow Property Data Set of the International Reference Life Cycle Data System (ILCD). | Technical flow properties | Units of area | Physical | 03.00.003 | 2012-01-04 14:33
93a60a56-a3c8-21da-a746-0800200c9a66 | Area*time | Reference Flow Property Data Set of the International Reference Life Cycle Data System (ILCD). | Technical flow properties | Units of area*time | Physical | 03.00.003 | 2012-01-04 14:33
7df6d2b6-09c4-4531-ada8-f7c9b7c6bc82 | CO2-equivalents |  |  | Masseeinheiten | Physical | 02.21.773
9833bf28-0b81-4d54-b562-9802987983f1 | Distance transported | Temporary flow property added for Probas1 import. | Technical flow properties | Units of mass*length | Physical | 00.01.001 | 2020-01-30 09:33
6a8d7de1-a33e-419c-a016-e0a8b821f989 | Energie KEA-absolut |  |  | Units of energy | Physical | 02.21.773
4abffbea-9699-49b6-a9b1-c4131496de07 | Energie KEA-erneuerbar |  |  | Units of energy | Physical | 02.21.773
f1965383-3f45-4620-825a-b4dbfd4cedd1 | Energie KEA-fossil |  |  | Units of energy | Physical | 02.21.773
63e56c4a-ddd6-4855-9d4c-d62a996d9909 | Energie KEA-nichterneuerbar |  |  | Units of energy | Physical | 02.21.773
72d4f9a0-d5df-4701-a78f-5d1016a11947 | Energie KEA-nuklear |  |  | Units of energy | Physical | 02.21.773
58b45e41-f0d3-4ef4-825b-4e39322d94bd | Energie KEA-sonstige |  |  | Units of energy | Physical | 02.21.773
a5d5175f-86c6-43d7-a2f3-ea7612533e19 | Energie KEV-absolut |  |  | Units of energy | Physical | 02.21.773
0b90a79a-a29d-42d8-baf5-ecfeef9ac45a | Energie KEV-erneuerbar |  |  | Units of energy | Physical | 02.21.773
a49d122c-73e1-4a0e-8538-53499516f264 | Energie KEV-fossil |  |  | Units of energy | Physical | 02.21.773
00f3ade8-c6c2-464e-9eca-c1ab89fe58d2 | Energie KEV-nichterneuerbar |  |  | Units of energy | Physical | 02.21.773
d3428e37-16c6-4dde-9892-3d5440a9e261 | Energie KEV-nuklear |  |  | Units of energy | Physical | 02.21.773
1a8aa2dc-eb06-42fd-ae64-2545cf9152bd | Energie KEV-sonstige |  |  | Units of energy | Physical | 02.21.773
93a60a56-a3c8-14da-a746-0800200c9a66 | Gross calorific value | Reference Flow Property Data Set of the International Reference Life Cycle Data System (ILCD). | Technical flow properties | Units of energy | Physical | 03.00.003 | 2012-01-04 14:33
93a60a56-a3c8-11da-a746-0800200b9a66 | Masse | Reference Flow Property Data Set of the International Reference Life Cycle Data System (ILCD). | Technical flow properties | Masseeinheiten | Physical | 03.00.003 | 2012-01-04 14:33
a4e18aa7-0cfa-4c92-bfa5-541ad2621a97 | Masse Aquatische Eutrophierung |  |  | Masseeinheiten | Physical | 02.21.773
0a631267-f6b4-486c-be17-c1ca772ce553 | Masse KRA-absolut |  |  | Masseeinheiten | Physical | 02.21.773
1cf94b24-2ef5-4daf-960c-9832cee031c7 | Masse KRA-biotisch. Rohstoffaufw. |  |  | Masseeinheiten | Physical | 02.21.773
12187922-7173-4a00-9c12-0ce8d8fec335 | Masse KRA-Energierohstoffe |  |  | Masseeinheiten | Physical | 02.21.773
50934b1a-20dc-4bed-8334-6ae1f44fdf22 | Masse KRA-Metallrohstoffe |  |  | Masseeinheiten | Physical | 02.21.773
f3253bcb-835f-466a-bc09-bbf44e03ce6b | Masse KRA-sonstige min. Rohstoffe |  |  | Masseeinheiten | Physical | 02.21.773
2a638e4f-42b6-4bcb-82fb-62ceeff20ccf | Masse KRA-Steine und Erden |  |  | Masseeinheiten | Physical | 02.21.773
5c064fb8-ae13-4736-b89b-b7e3ef844a3f | Masse SO2-Äquivalent |  |  | Masseeinheiten | Physical | 02.21.773
40777a77-a414-40e8-89ac-22b08518989b | Masse Sommersmog |  |  | Masseeinheiten | Physical | 02.21.773
24dc1097-b60c-4d6f-b487-4a383917deae | Masse Stratosphärischer Ozonabbau |  |  | Masseeinheiten | Physical | 02.21.773
7c6a9562-aa6c-4fe8-8cec-e4d3086bb4d9 | Masse Terrestrische Eutrophierung |  |  | Masseeinheiten | Physical | 02.21.773
93a60a56-a3c8-11da-a746-0800200c9a66 | Net calorific value | Reference Flow Property Data Set of the International Reference Life Cycle Data System (ILCD). | Technical flow properties | Units of energy | Physical | 03.00.003 | 2012-01-04 14:33
01846770-4cfe-4a25-8ad9-919d8d378345 | Number of items | Reference Flow Property Data Set of the International Reference Life Cycle Data System (ILCD). | Technical flow properties | Units of items | Physical | 03.00.004 | 2012-01-04 14:33
8aa70f37-a8e8-4f89-92eb-379bd7110df4 | vehicle kilometer | Temporary flow property added for Probas1 import. | Technical flow properties | Units of vehicle kilometers | Physical | 00.01.001 | 2020-01-30 09:33
93a60a56-a3c8-22da-a746-0800200c9a66 | Volume | Reference Flow Property Data Set of the International Reference Life Cycle Data System (ILCD). | Technical flow properties | Units of volume | Physical | 03.00.003 | 2012-01-04 14:33

## Actors
UUID | Name | Description | Category | Version | Last change | Address | City | Zip code | Country | E-mail | Telefax | Telephone | Website
97f476bd-415a-4463-955a-019202b70ae4 | European Commission - Joint Research Centre | For work related to LCA and the ILCD, please contact: European Commission, JRC, IES, H08, 21027 Ispra (VA), Italy lca@jrc.ec.europa.eu FAX +39.0332.786645 | Organisations/Governmental organisations | 01.01.003 | 2012-01-04 14:42 | European Commission, JRC, Brussels, Belgium |  |  |  | jrc-info@ec.europa.eu |  |  | www.jrc.ec.europa.eu/
d0d5f8bb-9311-49d1-9e30-2f20a6977f4f | European Commission, Joint Research Centre (JRC), Institute for Environment and Sustainability (IES) | Central contact at organisation level. For enquiries related to LCA try also directly the functional email LCA@jrc.ec.europa.eu at the Sustainability Assessment Unit H08. | Organisations | 01.02.004 | 2012-01-16 15:00 | European Commission, JRC, IES, Via E. Fermi 2749; 21027 Ispra (VA); Italy |  |  |  | IES-contact@jrc.ec.europa.eu | +390332789001 | +390332789111 | http://ies.jrc.ec.europa.eu
560b33bd-84c9-4f0f-8fb8-0d10100f15fa | IINAS - International Institute for Sustainability Analysis |  |  | 02.44.152
0a115508-df22-47d6-a974-355974c6626e | UBA | "Für Mensch und Umwelt" ist der Leitspruch des UBA und bringt auf den Punkt, wofür wir da sind. Kontakt: Umweltbundesamt, Wörlitzer Platz 1, 06844 Dessau-Roßlau, www.umweltbundesamt.de/ |  | 02.44.152

## Sources
UUID | Name | Description | Category | Version | Last change | URL | Text reference | Year
05fe827e-5ded-4e2c-bf82-7316825d2dd5 | ESU/PSI/BEW 1996 |  |  | 02.44.152 | 2020-09-15 08:57 |  | ESU (Gruppe Energie-Stoffe-Umwelt ETH Zürich)/PSI (Paul-Scherrer-Institut)/BEW (Bundesamt für Energiewirtschaft) 1996: Ökoinventare von Energiesystemen, R. Frischknecht u.a., /PSE/BEW, Zürich (3. Auflage mit CDROM)
9ba3ac1e-6797-4cc0-afd5-1b8f7bf28c6a | ILCD Data Network - compliance (non-Process) | The referenced file defines the compliance rules and entry-level requirements of the International Reference Life Cycle Data System (ILCD) Data Network, which can also be used for general ILCD-compliance under the ILCD Handbook. This document provides the overview and refers to specific documents that define the detailed requirements in the five areas quality, method, nomenclature, review, and documentation of LCA data sets. Note that application areas (via archetype goal situations) and data quality levels are differentiated that are to be referenced explicitly when identifying the compliance of a data set. While the document defines all variants, this reference relates to the definition of: "ILCD Data Network - compliance", which shall be used ONLY for Flow, Flow property and Unit group data sets. | Compliance systems | 03.00.003 | 2010-03-11 23:00 |  | European Commission, Joint Research Centre, Institute for Environment and Sustainability (2012): International Reference Life Cycle Data System (ILCD) - Data Network - Compliance rules and entry-level requirements. Definition of: ILCD Data Network - compliance for non-Process data sets. Version 1.1. January 2012
a97a0155-0234-4b87-b4ce-a45da52f2a40 | ILCD format | The format schema files, stylesheets, further documentation and supporting files as well as license conditions are available in the developer support package, accessible currently at http://lca.jrc.ec.europa.eu | Data set formats | 03.00.003 | 2012-12-03 10:26 |  | European Commission, Joint Research Centre, Institute for Environment and Sustainability (JRC-IES); Forschungszentrum Karlsruhe, Institute for Applied Computer Science (FZK-IAI); Brasilian Ministry of Science and Technology, Brazilian Institute of Information in Science and Technology (IBICT) (2009): International Reference Life Cycle Data System (ILCD) data set format.
1d1fb05b-408a-42ba-b63c-3ffbca8ae079 | Originaldokumentation von 'Xtra-offshore-sekundär\Öl-roh-EU-2015' |  |  | 02.44.152 | 2020-09-15 08:57
a20ed7d8-cb0a-46fe-95cc-e563a495184a | Probas-Anmerkungen zu Gemis-Daten |  |  | 02.44.152
0e0b25f7-9043-11d3-b2c8-0080c8941b49 | ÖKO 1994 |  |  | 02.44.152 | 2020-09-15 08:57 |  | Öko-Institut (Institut für angewandte Ökologie e.V.) 1994: Umweltanalyse von Energie-, Transport- und Stoffsystemen: Gesamt-Emissions-Modell integrierter Systeme (GEMIS) Version 2.1 - erweiterter und aktualisierter Endbericht, U. Fritsche u.a., i.A. des Hessischen Ministeriums für Umwelt, Energie und Bundesangelegenheiten (HMUEB), veröffentlicht durch HMUEB, Wiesbaden 1995
109e631c-08d7-4498-92cc-f6450c2ca4ef | ÖKO 2006a |  |  | 02.44.152 | 2020-09-15 08:57 |  | Öko-Institut (Institut für angewandte Ökologie e.V.): Stand und Entwicklung von Treibhausgasemissionen in den Vorketten für Erdöl und Erdgas; Uwe R. Fritsche/Lothar Rausch/Klaus Schmidt, Endbericht i.A. des Instituts für wirtschaftliche Ölheizung (IWO), Darmstadt (siehe www.gemis.de)

## Locations
UUID | Code | Name | Description | Latitude | Longitude
5f02f088-9301-3d7b-a1ac-972c11bf3e7d | DE | DE |  | 0 | 0
d66c264e-1dbd-33e6-911d-3ffc70908e8e | RER | RER |  | 0 | 0