## General information
General information
UUID | d7d9068e-5253-4f77-aec6-d664b599651d
Name | Chem-Org\PVC(Masse)-DE-2030
Description | Kurzinfo: Datensatz aus GEMIS. Negative Werte durch Gutschriftenrechnung. GEMIS steht für “Globales Emissions-Modell Integrierter Systeme“; es ist ein Softwaretool des Öko-Instituts. GEMIS wurde 1987 erstmals angewendet und wird seitdem weiterentwickelt. Die GEMIS-Datensätze beruhen - je nach Anwendung - auf unterschiedlichen Methoden; auch der zeitliche und der örtliche Bezug der Datensätze sind verschieden. Methode bei Prozessen mit mehreren Outputs: Zur Modellierung der Datensätze zu Multi-Output Prozessen wird in GEMIS die Methode der Systemerweiterung verwendet. Hierbei werden Datensätze, in denen jeweils alle Inputs, alle Outputs und alle Umweltaspekte eines Multi-Output Prozesses ausgewiesen sind, als “Brutto“ bezeichnet. Durch Subtraktion von ‚Bonus’-Prozessen, die jeweils einen der Outputs auf herkömmliche Weise bereitstellen, entsteht ein Nettoprozess, in denen das substituierte Nebenprodukt als Gutschrift erscheint. Die Gutschrift ist dabei kein realer Output des Prozesses, sondern ein rechnerischer ‚Merker’. Beispiel: Multi-Output Prozess Biogas-BZ-MC-HKW-D-2020/brutto: Output ist 1 TJ Elektrizität und 0,6 TJ Wärme, der “Netto“-Datensatz soll sich aber nur auf die Elektrizität beziehen. Durch Subtraktion des Bonusprozesses Wärme-Bonus-Gas-Hzg-D-2020 mit dem Output Wärme(0,6 TJ) entsteht der “Netto“-Datensatz Biogas-BZ-MC-HKW-D-2020/Gas, für den als Output 1 TJ Elektrizität und 0,6 TJ ‚Gutschrift Wärme-Bonus-für-KWK (Bio)-2020 bei Wärme-Bonus-Gas-Hzg-D-2020’ angegeben werden; die Gutschrift stellt keinen Stoff- oder Energiefluss des Prozesses dar, sie ist allein rechnerisch begründet. Transport: Angaben zu den angesetzten Transportdistanzen werden nicht gegeben. Abschneidekriterien: Wasser wird in der Regel nur auf der Inputseite angegeben (etwa als Kühlwasser), auch wenn es den Prozess wieder verlässt als Abwasser. Weitere Angaben zu angewendeten Abschneidekriterien werden nicht gegeben. Besondere Nomenklatur: Zahlreiche Abkürzungen für Brennstoffe aus Biomasse und entsprechende Technologien. Besonderheiten auf Datensatzebene: Die Datensätze sind mit Vorketten-Datensätzen verknüpft, in denen die jeweils benötigten Vorprodukte, Energien und Transportleistungen erzeugt werden. Die Daten zu den Umweltaspekten werden erstens “direkt“ (d.h., nur aus dem jeweiligen Prozess, falls dieser direkt zu Umweltaspekten beiträgt) als auch “mit Vorkette“ (d.h., einschließlich aller vorausgehenden Prozesse) ausgewiesen. Negative Werte für Stoffflüsse kommen in GEMIS regelmäßig vor; sie entstehen durch die Anwendung von Systemerweiterung um Multi-Output Prozesse in Single Output Prozesse umzurechnen. Teilweise werden Aufwendungen für Produktionsmittel (Anlagen, Fahrzeuge etc.) aufgeführt (als Stoffflüsse im Input); diese sind jedoch nicht auf die funktionelle Einheit bezogen, sondern werden als absolute Werte angegeben; sie werden nur als Input und nicht als Output (Entsorgung der Betriebsmittel) angegeben. Die durch die Herstellung dieser Produktionsmittel verursachten Umweltaspekte sind dagegen über Leistung, jährliche Auslastung und Lebensdauer auf die funktionelle Einheit bezogen Weiterführende Hinweise und Literatur: #1: Fritsche, U.R., Schmidt, K.: Globales Emissions-Modell Integrierter Systeme (GEMIS), Version 4.2, Handbuch, Darmstadt, August 2004. #2: Fritsche, U.R., Schmidt, K.: Globales Emissions-Modell Integrierter Systeme (GEMIS), Version 4.1, Handbuch, Darmstadt, Darmstadt, Januar 2003. #3: Fritsche, U., et al.: Stoffstromanalyse zur nachhaltigen energetischen Nutzung von Biomasse, Verbundprojekt gefördert vom BMU im Rahmen des ZIP, Projektträger: FZ Jülich, Mai 2004, Anhangband zum Endbericht. #4: Fritsche, U., et al.: Umweltanalyse von Energie-, Transport- und Stoffsystemen: Gesamt-Emissions-Modell integrierter Systeme (GEMIS) Version 2.1 - erweiterter und aktualisierter Endbericht, U. Fritsche u.a., i.A. des Hessischen Ministeriums für Umwelt, Energie und Bundesangelegenheiten (HMUEB), veröffentlicht durch HMUEB, Wiesbaden 1995
Category
Version | 02.44.152
Last change
Quantitative reference
Quantitative reference | PVC-Granulat
Functional unit | 1 kg PVC-Granulat
Time
Valid from | 2030-01-01
Valid until
Description
Geography
Location | DE
Description
Technology
Description | PVC-Polymerisation von monomerem Vinylchlorid (VCM) zu Polyvinylchorid (PVC) nach dem Masseverfahren. Drei Verfahren zur Herstellung von PVC werden industriell durchgeführt, das Suspensionsverfahren, das Masseverfahren und das Emulsionsverfahren. Das Herstellungsverfahren beeinflußt die Eigenschaften des PVC und damit dessen Anwendungsgebiete. [PVC wird nie in Reinform verarbeitet. Hilfsstoffe (Farbmittel, Weichmacher etc.) ermöglichen die reibungslose Verarbeitung und bestimmen die Eigenschaften des Produkts. Die Weiterverarbeitung von PVC wird in diesem Prozess nicht berücksichtigt.]. Ein wesentlicher Teil des technischen Aufwandes zur PVC-Herstellung gilt der Verhinderung von VCM-Emissionen und der Entmonomerisierung (Entfernen von VCM aus dem Polymerisationsprodukt). Beim Masseverfahren wird reines VCM polymerisiert. Der Prozeß ist verfahrenstechnisch sehr einfach, da im Unterschied zum Suspensions- und Emulsionsverfahren keine wässrige Phase existiert. Es werden keine Emulgatoren oder Suspendierungsmittel verwendet, wodurch ein sehr reines Produkt entsteht. Die Polymerisation wird in einem Rührkessel durchgeführt. Nach Beendigung der Reaktion wird nicht umgesetztes VCM zurückgewonnen. Die Polymerpartikel werden gemahlen, gesiebt und verpackt. Der große Nachteil des Verfahrens ist seine geringe Flexibilität. Ortsbezug: Weltweit wurden 1990 18,3 Mio. t PVC produziert (Nordamerika 4,7 Mio. t, Westeuropa 4,8 Mio. t, Japan 2,1 Mio. t) (Ullmann 1992). In (APME 1994) werden für Westeuropa 1994 PVC-Produktionsmengen von 5,243 Mio. t angegeben. Nach (Ullmann 1992) entfallen 80 % der Weltprodukion auf das Suspensionsverfahren, 12 % auf das Emulsionsverfahren (1989: weltweit 1,6 Mio. t; davon 41 % Westeuropa, 17 % USA, 10 % Japan) und 8 % auf das Masseverfahren. Nach (OEKO 1989) entfallen in der Bundesrepublik Deutschland 60 % der PVC-Produktion auf das Suspensionsverfahren, 28 % auf das Emulsionsverfahren und 12 % auf das Masseverfahren. In der BRD wurden 1987 1,32 Mio PVC hergestellt (Tötsch 1990). Für die Genese der Kennziffern bei GEMIS wurden Daten aus #1 bzw #22 verwendet. Die dort enthaltenen Werte geben den Stand der Technik Ende der 80er bzw. Anfang der 90er Jahre in der BRD bzw. von Standorten der Fa. Norsk Hydro wieder. Allokation: keine Genese der Daten: Massenbilanz - Für die Erzeugung von 1 t PVC werden 1015 kg an monomerem Vinylchlorid eingesetzt. Weiterhin werden 0,4 kg an Betriebsstoffen (Katalysator) benötigt. Die Verluste bei der Massenbilanz werden bei (Tötsch 1990) mit "PVC-Verluste" 4,9 kg und "VCM-Verluste" 10,1 kg beziffert. Weiterhin fallen 0,4 kg Katalysator und desssen Abbauprodukte an. Energiebedarf - Der Energiebedarf zur Herstellung einer Tonne PVC beträgt nach #1 rund 1,18 GJ an elektrische Energie. Emissionen - An prozessspezifischen Luftemissionen bei der PVC-Polymerisation ist vor allem VCM von Bedeutung. Es wird mit einem Umwelteintrag von 300 t VCM für 1988 gerechnet (#1). Legt man die PVC-Produktionszahlen von 1987 (1,32 Mio. t) zugrunde, so ergibt sich für die VCM-Emission ein Wert von ca. 0,23 kg/t PVC. Verfahrensunterschiede (Suspensions-, Masse- oder Emulsionsverfahren) bleiben bei dieser Berechnung unberücksichtigt. In #2 werden Emissionen der PVC-Produktion nach einer Studie von Norsk Hydro (Grundlagen sind Daten von vier Standorten der Fa. Norsk Hydro) aufgeführt. Es werden folgende Emissionen genannt: 0,675 kg VCM/t PVC (Luft), 0,185 kg PVC-Staub/t PVC (Luft), 0,059 kg PVC/t PVC (Wasser) und 3,9 kg verunreinigtes PVC/t PVC (Produktionsabfall). Eine Zuordnung der Emissionen zu einem bestimmten Herstellungsverfahren ist dabei nicht möglich. Wasser - Für die Herstellung von PVC nach dem Masseverfahren werden insgesamt 66,61 t Wasser/t PVC benötigt. 66 t werden davon als Kühlwasser, 0,23 t als Hochdruck-, 0,06 t als Mitteldruck- und 0,14 t als Niederdruckdampf verwendet. Weitere 0,18 t werden unter der Bezeichnung "Prozeßwasser" aufgeführt (#1). Quantitative Angaben zu Abwasserfrachten beim Masserverfahren liegen nicht vor. Da bei der chemischen Umsetzung selbst keine wässrige Phase vorliegt, sollten die Abwasserfrachten gering sein. Auslastung: 5000h/a Brenn-/Einsatzstoff: Grundstoffe-Chemie gesicherte Leistung: 100% Jahr: 2030 Lebensdauer: 20a Leistung: 1t/h Nutzungsgrad: 98,5% Produkt: Kunststoffe

## Inputs
Flow | Category | Flow property | Unit | Amount | Formula | Description | Uncertainty | (g)mean ¦ mode | SD ¦ GSD | Minimum | Maximum
Elektrizität | Systems/Other systems | Net calorific value | MJ | 1.18 |  |  | undefined
Vinylchlorid (VCM) | Systems/Other systems | Masse | kg | 1.02 |  |  | undefined
Wasser (Stoff) | Systems/Other systems | Masse | kg | 66.6 |  |  | undefined

## Outputs
Flow | Category | Flow property | Unit | Amount | Formula | Description | Uncertainty | (g)mean ¦ mode | SD ¦ GSD | Minimum | Maximum | Is avoided product?
non-methane volatile organic compounds | Emissions/Emissions to air/Emissions to air, unspecified | Masse | kg | 0.000675 |  |  | undefined
particles (PM10) | Emissions/Emissions to air/Emissions to air, unspecified | Masse | kg | 0.000185 |  |  | undefined
Produktionsabfall | End-of-life treatment/Other end-of-life services | Masse | kg | 0.0039 |  | Nicht eindeutig mappbarer Fluß – kontextabhängige Verwendung ist zwingend zu überprüfen: | undefined
PVC-Granulat | Systems/Other systems | Masse | kg | 1 |  |  | undefined

## LCIA Results
UUID | Name | Value | Unit
5e0c0def-8819-41aa-8c65-c41e029231f8 | KEA, sonstige | 0 | MJ
0112e78e-eeee-4a4d-8e1a-6c7eead1cfca | KEA, erneuerbar | 0 | MJ
aa4ff649-ff2f-4c5c-8d70-23160ac4d8a1 | KEA-nichterneuerbar | 0 | MJ
342c0b66-1f97-4393-8190-f5716c683fa1 | KEV, sonstige | 0 | MJ
66ea4732-e5e0-4fc4-91eb-6ff6970bfde7 | KEV, erneuerbar | 0 | MJ
d52283fe-1482-11d4-b41c-0080c88d3b6a | KEV-nichterneuerbar | 0 | MJ
b2df61f8-1825-42f8-a163-895a8dcfd9a9 | Treibhauseffekt | 0 | kg
47782e9d-4b4e-4122-ba33-45bcfdaaac60 | Versauerung | 0 | kg

## Parameters
Global input parameters
Name | Value | Uncertainty | (g)mean ¦ mode | SD ¦ GSD | Minimum | Maximum | Description
Global calculated parameters
Name | Formula | Value | Description
Input parameters
Name | Value | Uncertainty | (g)mean ¦ mode | SD ¦ GSD | Minimum | Maximum | Description
Calculated parameters
Name | Formula | Value | Description

## Allocation
Default allocation method | none
Physical & economic allocation
Product | Category | Physical | Economic
PVC-Granulat | Systems/Other systems | 1 | 1
Causal allocation
Flow | Category | Direction | Amount | PVC-Granulat
Elektrizität | Systems/Other systems | Input | 1.18 MJ | 1
non-methane volatile organic compounds | Emissions/Emissions to air/Emissions to air, unspecified | Output | 6.75E-4 kg | 1
particles (PM10) | Emissions/Emissions to air/Emissions to air, unspecified | Output | 1.85E-4 kg | 1
Produktionsabfall | End-of-life treatment/Other end-of-life services | Output | 0.0039 kg | 1
Vinylchlorid (VCM) | Systems/Other systems | Input | 1.02 kg | 1
Wasser (Stoff) | Systems/Other systems | Input | 66.6 kg | 1

## Modeling and validation
Modeling and validation
Process type | Unit process
LCI method
Modeling constants
Data completeness
Data selection
Data treatment
Data source information
Sampling procedure
Data collection period
Process evaluation and validation
Review type | Independent external review
Reviewer | Öko-Institut
Review details
Sources
Tötsch 1990
Grahl 1995
Originaldokumentation von 'Chem-Org\PVC(Masse)-DE-2030'
ILCD format | Data set formats

## Administrative information
Administrative information
Intended application
Data set owner | Uwe R. Fritsche
Data set generator
Data set documentor | Uwe R. Fritsche
Publication
Date of last revision | 2020-09-15 10:45
Access and use restrictions | Es gelten die Probas Nutzungsbedingungen, die hier eingesehen werden können: https://probas.umweltbundesamt.de/daten/static/Nutzungsbedingungen_ProBas.pdf
Project
Creation date
Copyright | TRUE

## Flows
UUID | Name | Description | Category | Version | Last change | Type | CAS | Formula | Location | Reference flow property
b7c3c6bc-4159-4e34-aadd-f9b579ba6bfa | Ackerbohne |  | Systems/Other systems | 02.44.152 | 2015-02-02 11:56 | Product flow |  |  |  | Masse
0e0b235d-9043-11d3-b2c8-0080c8941b49 | Elektrizität |  | Systems/Other systems | 02.44.152 | 2020-09-15 08:57 | Product flow |  |  |  | Net calorific value
08a91e70-3ddc-11dd-a302-0050c2490048 | non-methane volatile organic compounds | The individual substances are to be inventoried, wherever possible. Highly impacting substances may not be "hidden" via using this sum-indicator. Reference elementary flow of the International Reference Life Cycle Data System (ILCD). | Emissions/Emissions to air/Emissions to air, unspecified | 03.00.004 | 2012-01-12 14:52 | Elementary flow |  |  |  | Masse
08a91e70-3ddc-11dd-91be-0050c2490048 | particles (PM10) | Reference elementary flow of the International Reference Life Cycle Data System (ILCD). | Emissions/Emissions to air/Emissions to air, unspecified | 03.00.004 | 2012-01-12 14:52 | Elementary flow |  |  |  | Masse
8c42d7a5-1435-11d4-b41c-0080c88d3b6a | Produktionsabfall |  | End-of-life treatment/Other end-of-life services | 02.44.152 | 2020-09-15 08:57 | Waste flow |  |  |  | Masse
0e0b2457-9043-11d3-b2c8-0080c8941b49 | PVC-Granulat |  | Systems/Other systems | 02.44.152 | 2020-09-15 08:57 | Product flow |  |  |  | Masse
0e0b24c3-9043-11d3-b2c8-0080c8941b49 | Vinylchlorid (VCM) |  | Systems/Other systems | 02.44.152 | 2020-09-15 08:57 | Product flow |  |  |  | Masse
cc0e48ff-80da-11d4-9e81-0080c8426c9a | Wasser (Stoff) |  | Systems/Other systems | 02.44.152 | 2020-09-15 08:57 | Product flow |  |  |  | Masse

## Flow property factors
Flow | Category | Flow property | Conversion factor | Reference unit
Ackerbohne | Systems/Other systems | Masse | 1 | kg
Elektrizität | Systems/Other systems | Net calorific value | 1 | MJ
non-methane volatile organic compounds | Emissions/Emissions to air/Emissions to air, unspecified | Masse | 1 | kg
particles (PM10) | Emissions/Emissions to air/Emissions to air, unspecified | Masse | 1 | kg
Produktionsabfall | End-of-life treatment/Other end-of-life services | Masse | 1 | kg
PVC-Granulat | Systems/Other systems | Masse | 1 | kg
Vinylchlorid (VCM) | Systems/Other systems | Masse | 1 | kg
Wasser (Stoff) | Systems/Other systems | Masse | 1 | kg

## Units
UUID | Name | Unit group | Description | Synonyms | Conversion factor
5f31b736-6e79-4e37-9531-e0fa9894647f | g | Masseeinheiten | Gram |  | 0.001
a5963673-df8c-4e70-9b0a-376e14191644 | kg | Masseeinheiten | Kilogram |  | 1
01a856ec-8cbe-45ef-b704-8b0db2bd09f2 | kt | Masseeinheiten | Carat (metric) |  | 0.0002
664af1e4-9232-4a1f-92c7-5f9202e529d9 | lb av | Masseeinheiten | British pound (avoirdupois) |  | 0.45359
990517d1-8167-450e-b089-65b6cce8d568 | long tn | Masseeinheiten | Long ton; only used for displacement of ships |  | 1016.0469
36d13bc7-660c-4091-9f8a-1c8ba5c2310c | Mg | Masseeinheiten | Megagram = 1 metric ton |  | 1000
66ccc981-532b-4cc6-a028-e06f1799ce85 | mg | Masseeinheiten | Milligram; 1/1000 g |  | 1e-06
961c6ca4-8276-4b5b-8bf8-97e1b14ad1fb | ng | Masseeinheiten | Nanogram; 1/1000000000 g |  | 1e-12
9172506f-030f-4ca2-acd9-42825a548ca2 | oz av | Masseeinheiten | Ounce (avoirdupois); commonly used, but NOT for gold, platinum etc. (see "Ounce (troy)") |  | 0.02835
7391b45a-7593-4d4f-9ca5-46696041e9b4 | oz t | Masseeinheiten | Ounce (troy); ONLY used for gold, platinum etc. |  | 0.031103
013b887e-f5aa-4e07-9e77-d049c25c43d0 | pg | Masseeinheiten | Picogram; 10^-12 g |  | 1e-15
6255dcd7-5dc2-4247-aa53-ffddf569dbe7 | sh tn | Masseeinheiten | Short ton; some uses in US |  | 907.1847
a4ec1a48-b927-4506-a00e-949712f67b5d | t | Masseeinheiten | Metric ton |  | 1000
f6e3aa03-110e-46fb-82a6-c57d2deea811 | ug | Masseeinheiten | Microgram; 1/1000000 g |  | 1e-09
7af61edc-7722-4b2d-9ad8-6ed0983eccdb | a | Units of area | Are |  | 100
6b10d84e-4adc-4273-9796-19dcc7e1f852 | ac | Units of area | Acre (US survey) |  | 4046.856
2c3c2ab7-b449-4571-a6f1-d6f8e444d00d | cm2 | Units of area | Square centimetre |  | 0.0001
120bbdef-b4cd-46f8-ac4a-0f4d02f82813 | ft2 | Units of area | British square foot |  | 0.092903
facc0508-4e28-4f54-be1e-cc03d1c70388 | ha | Units of area | Hectare |  | 10000
282bff1a-9271-4abf-aaa5-313b06eca60d | km2 | Units of area | Square kilometre |  | 1000000
3e796166-413f-4080-9499-db0f90c0ee75 | m2 | Units of area | Square metre |  | 1
2cfed345-6b2c-458b-af84-3111153a2783 | mi2 | Units of area | Square mile (international) |  | 2589988.11
b9548da4-0a20-4590-8d86-7449f5600610 | nmi2 | Units of area | Square nautical mile |  | 3429904
41954ed2-fff5-4e3b-9e69-257947ab2144 | yd2 | Units of area | Square yard (imperial/US) |  | 0.83613
08389344-7836-4713-8c9d-4ff2c7f29304 | ft2*a | Units of area*time | British square foot times year |  | 0.092903
7c597f85-5402-4c65-84f3-606015ed7f35 | ha*a | Units of area*time | Hectar times year |  | 10000
7ca281ff-54dc-4378-ab5c-f1989af4360d | km2*a | Units of area*time | Square kilometre times year |  | 1000000
5648f584-3c92-4a31-908b-47286c77dfd3 | m2*a | Units of area*time | Square metre times year (year approximated as 365 days) |  | 1
4737de50-c9a6-481c-960f-6a66d63f68de | m2*d | Units of area*time | Square metre times day |  | 0.0027397
64ffe20f-bbe6-4a69-bfc8-d0ce062edd74 | mi2*a | Units of area*time | International square mile times year |  | 2589988.1
3118c909-9626-460c-999d-1f01f62f1aad | btu | Units of energy | British thermal unit (International table) |  | 0.0010551
e007d6de-6c1a-4bd9-b0b5-f9f7d03987e9 | GJ | Units of energy | Gigajoule |  | 1000
f73c6b95-8799-423d-a777-c1da56acf7a4 | J | Units of energy | Joule |  | 1e-06
012835fd-c7f6-49b0-a153-10ffb945d82e | kcal | Units of energy | Kilocalorie (International table) |  | 0.0041867
3e6f75b4-df3d-4a0f-a7db-f2c18c390049 | kWh | Units of energy | Kilowatt times hour |  | 3.6
d96ab0f8-32bb-4f9f-a3ff-23638c9a0fe6 | MJ | Units of energy | Megajoule |  | 1
b982cb45-f784-4ce0-a9a2-3c5ede504603 | MWh | Units of energy | Megawatt times hour |  | 3600
b7c88cea-fb50-4897-9bf3-dcfd6bb658db | TCE | Units of energy | Ton coal equivalent |  | 29307.6
3eb3a2b9-7ef4-496a-bffc-57866ffc9ac0 | TOE | Units of energy | Ton oil equivalent |  | 41868
2072d8b1-3d6c-4224-b574-97c2f759709b | Dozen(s) | Units of items | Dozen(s) of items |  | 12
ba30fa98-297f-492c-9871-8097ca141519 | Item(s) | Units of items | Number of items |  | 1
32114fad-62ac-4179-a62d-bc23329fe300 | kg*km | Units of mass*length | Kilogram times kilometre |  | 0.001
662098c3-0cbf-409b-9a9d-f802b51d84f5 | lb*mi | Units of mass*length | British pound (avoirdupois) times international mile |  | 0.00072999
c659b8b5-ffa8-4a2c-af94-34a827e00060 | lb*nmi | Units of mass*length | British pound (avoirdupois) times nautical mile |  | 0.00084005
520210b5-78c0-470c-ae45-9da5b3ee55f7 | t*km | Units of mass*length | Metric ton times kilometre |  | 1
a1b055a3-48da-43f1-b2db-dd2557285f88 | t*mi | Units of mass*length | Metric ton times international mile |  | 1.6093
3f20bc43-3197-4bf6-94ee-9418336822e1 | t*nmi | Units of mass*length | Metric ton times nautical mile |  | 1.852
b6298b3f-6926-4b0b-bb10-44581671be9e | vkm | Units of vehicle kilometers | vehicle kilometre |  | 1
7a215964-3e06-4514-93fb-8d2f14adbd2f | bbl | Units of volume | Barrel (petroleum) |  | 0.15899
3e5928ee-350f-4172-bacf-20b301bbfce3 | bl (Imp) | Units of volume | Barrel (Imperial) |  | 0.16366
da10af53-9242-4632-a130-59eed5e94c0c | bl (US beer) | Units of volume | Barrel (US beer) |  | 0.11735
6acdc4d3-2932-4410-b599-21cc506f6628 | bl (US dry) | Units of volume | Barrel (US dry) |  | 0.11563
8716b7b5-6b5c-4743-86e1-f6c382cf2c27 | bl (US fl) | Units of volume | Barrel (US non-beer fluid) |  | 0.11924
0b1ed1a7-7d86-4fd2-b782-67af37d06695 | bsh (Imp) | Units of volume | Imperial bushel |  | 0.036369
5913057e-e957-470f-adbc-e007c24b78f4 | bsh (US) | Units of volume | US bushel |  | 0.035239
37bfdefa-dafd-4f24-94a1-133bd83c6a05 | cu ft | Units of volume | Cubic feet |  | 0.028317
3fbecf7a-c883-4153-a8cf-d73b50171b12 | fl oz (Imp) | Units of volume | Fluid ounce (Imperial) |  | 2.8413e-05
12d33eb4-dbb4-4d4f-b9f0-6f10311d170d | gal (Imp) | Units of volume | Gallon (Imperial); used in UK, United Arab Emirates for fuels |  | 0.0045461
5d7228e5-2938-4ecb-ab2d-b2a6259bf9cb | gal (US dry) | Units of volume | Gallon (US dry) |  | 0.0044049
3541752d-586a-4556-8eb4-58880f1d9b6a | gal (US fl) | Units of volume | Gallon (US fluid); used in US e.g. for fuel |  | 0.0037854
20958007-06d0-4d92-8b57-f6c115824cf0 | gal (US liq) | Units of volume | Gallon (US liquid) |  | 0.0037854
bfe62df0-3d00-4c2b-b4a9-9ff6ac3c4dc0 | l | Units of volume | Litre |  | 0.001
f5b27ff3-86ab-4ff0-a2fa-26fc6e9b78c4 | m3 | Units of volume | Cubic metre |  | 1
2335b218-4cae-4ddb-8aad-0c0d2fea487a | ml | Units of volume | Millilitre |  | 1e-06
d5b81c30-6a3f-47b4-8665-7a4c25e9ce4c | pt (Imp) | Units of volume | Pint (Imperial) |  | 0.00056826
2116c8a0-4778-4efd-b262-aab681230e00 | pt (US dry) | Units of volume | Pint (US dry) |  | 0.00055061
542977b7-80a1-497d-92bc-d497d6512694 | pt (US fl) | Units of volume | Pint (US fluid) |  | 0.00047318
e789ac29-e2f7-48e7-ac89-e09cebb8b855 | ul | Units of volume | Microlitre |  | 1e-09
31204e58-a9f0-4b7e-be66-9e6fd86670b1 | US fl oz | Units of volume | US customary fluid ounce |  | 2.9574e-05

## Unit groups
UUID | Name | Description | Category | Reference unit | Default flow property | Version | Last change
93a60a57-a4c8-11da-a746-0800200c9a66 | Masseeinheiten | Reference Unit Group Data Set of the International Reference Life Cycle Data System (ILCD). | Technical unit groups | kg |  | 03.00.003 | 2012-01-04 14:33
93a60a57-a3c8-18da-a746-0800200c9a66 | Units of area | Reference Unit Group Data Set of the International Reference Life Cycle Data System (ILCD). | Technical unit groups | m2 |  | 03.00.003 | 2012-01-04 14:33
93a60a57-a3c8-20da-a746-0800200c9a66 | Units of area*time | Reference Unit Group Data Set of the International Reference Life Cycle Data System (ILCD). | Technical unit groups | m2*a |  | 03.00.003 | 2012-01-04 14:33
93a60a57-a3c8-11da-a746-0800200c9a66 | Units of energy | Reference Unit Group Data Set of the International Reference Life Cycle Data System (ILCD). | Technical unit groups | MJ |  | 03.00.003 | 2012-01-04 14:33
5beb6eed-33a9-47b8-9ede-1dfe8f679159 | Units of items | Reference Unit Group Data Set of the International Reference Life Cycle Data System (ILCD). Note: this unit group refers to all countable items, including number of cases, persons, products and similar. | Technical unit groups | Item(s) |  | 03.00.003 | 2012-01-04 14:33
838aaa21-0117-11db-92e3-0800200c9a66 | Units of mass*length | Reference Unit Group Data Set of the International Reference Life Cycle Data System (ILCD). | Technical unit groups | t*km |  | 03.00.000 | 2012-01-04 14:33
56bf1566-e0b6-4d83-ad64-307e13463a16 | Units of vehicle kilometers | unit group added for Probas1 import). | Technical unit groups | vkm |  | 00.01.001
93a60a57-a3c8-12da-a746-0800200c9a66 | Units of volume | Reference Unit Group Data Set of the International Reference Life Cycle Data System (ILCD). | Technical unit groups | m3 |  | 03.00.003 | 2012-01-04 14:33

## Flow properties
UUID | Name | Description | Category | Unit group | Type | Version | Last change
93a60a56-a3c8-19da-a746-0800200c9a66 | Area | Reference Flow Property Data Set of the International Reference Life Cycle Data System (ILCD). | Technical flow properties | Units of area | Physical | 03.00.003 | 2012-01-04 14:33
93a60a56-a3c8-21da-a746-0800200c9a66 | Area*time | Reference Flow Property Data Set of the International Reference Life Cycle Data System (ILCD). | Technical flow properties | Units of area*time | Physical | 03.00.003 | 2012-01-04 14:33
7df6d2b6-09c4-4531-ada8-f7c9b7c6bc82 | CO2-equivalents |  |  | Masseeinheiten | Physical | 02.21.773
9833bf28-0b81-4d54-b562-9802987983f1 | Distance transported | Temporary flow property added for Probas1 import. | Technical flow properties | Units of mass*length | Physical | 00.01.001 | 2020-01-30 09:33
6a8d7de1-a33e-419c-a016-e0a8b821f989 | Energie KEA-absolut |  |  | Units of energy | Physical | 02.21.773
4abffbea-9699-49b6-a9b1-c4131496de07 | Energie KEA-erneuerbar |  |  | Units of energy | Physical | 02.21.773
f1965383-3f45-4620-825a-b4dbfd4cedd1 | Energie KEA-fossil |  |  | Units of energy | Physical | 02.21.773
63e56c4a-ddd6-4855-9d4c-d62a996d9909 | Energie KEA-nichterneuerbar |  |  | Units of energy | Physical | 02.21.773
72d4f9a0-d5df-4701-a78f-5d1016a11947 | Energie KEA-nuklear |  |  | Units of energy | Physical | 02.21.773
58b45e41-f0d3-4ef4-825b-4e39322d94bd | Energie KEA-sonstige |  |  | Units of energy | Physical | 02.21.773
a5d5175f-86c6-43d7-a2f3-ea7612533e19 | Energie KEV-absolut |  |  | Units of energy | Physical | 02.21.773
0b90a79a-a29d-42d8-baf5-ecfeef9ac45a | Energie KEV-erneuerbar |  |  | Units of energy | Physical | 02.21.773
a49d122c-73e1-4a0e-8538-53499516f264 | Energie KEV-fossil |  |  | Units of energy | Physical | 02.21.773
00f3ade8-c6c2-464e-9eca-c1ab89fe58d2 | Energie KEV-nichterneuerbar |  |  | Units of energy | Physical | 02.21.773
d3428e37-16c6-4dde-9892-3d5440a9e261 | Energie KEV-nuklear |  |  | Units of energy | Physical | 02.21.773
1a8aa2dc-eb06-42fd-ae64-2545cf9152bd | Energie KEV-sonstige |  |  | Units of energy | Physical | 02.21.773
93a60a56-a3c8-14da-a746-0800200c9a66 | Gross calorific value | Reference Flow Property Data Set of the International Reference Life Cycle Data System (ILCD). | Technical flow properties | Units of energy | Physical | 03.00.003 | 2012-01-04 14:33
93a60a56-a3c8-11da-a746-0800200b9a66 | Masse | Reference Flow Property Data Set of the International Reference Life Cycle Data System (ILCD). | Technical flow properties | Masseeinheiten | Physical | 03.00.003 | 2012-01-04 14:33
a4e18aa7-0cfa-4c92-bfa5-541ad2621a97 | Masse Aquatische Eutrophierung |  |  | Masseeinheiten | Physical | 02.21.773
0a631267-f6b4-486c-be17-c1ca772ce553 | Masse KRA-absolut |  |  | Masseeinheiten | Physical | 02.21.773
1cf94b24-2ef5-4daf-960c-9832cee031c7 | Masse KRA-biotisch. Rohstoffaufw. |  |  | Masseeinheiten | Physical | 02.21.773
12187922-7173-4a00-9c12-0ce8d8fec335 | Masse KRA-Energierohstoffe |  |  | Masseeinheiten | Physical | 02.21.773
50934b1a-20dc-4bed-8334-6ae1f44fdf22 | Masse KRA-Metallrohstoffe |  |  | Masseeinheiten | Physical | 02.21.773
f3253bcb-835f-466a-bc09-bbf44e03ce6b | Masse KRA-sonstige min. Rohstoffe |  |  | Masseeinheiten | Physical | 02.21.773
2a638e4f-42b6-4bcb-82fb-62ceeff20ccf | Masse KRA-Steine und Erden |  |  | Masseeinheiten | Physical | 02.21.773
5c064fb8-ae13-4736-b89b-b7e3ef844a3f | Masse SO2-Äquivalent |  |  | Masseeinheiten | Physical | 02.21.773
40777a77-a414-40e8-89ac-22b08518989b | Masse Sommersmog |  |  | Masseeinheiten | Physical | 02.21.773
24dc1097-b60c-4d6f-b487-4a383917deae | Masse Stratosphärischer Ozonabbau |  |  | Masseeinheiten | Physical | 02.21.773
7c6a9562-aa6c-4fe8-8cec-e4d3086bb4d9 | Masse Terrestrische Eutrophierung |  |  | Masseeinheiten | Physical | 02.21.773
93a60a56-a3c8-11da-a746-0800200c9a66 | Net calorific value | Reference Flow Property Data Set of the International Reference Life Cycle Data System (ILCD). | Technical flow properties | Units of energy | Physical | 03.00.003 | 2012-01-04 14:33
01846770-4cfe-4a25-8ad9-919d8d378345 | Number of items | Reference Flow Property Data Set of the International Reference Life Cycle Data System (ILCD). | Technical flow properties | Units of items | Physical | 03.00.004 | 2012-01-04 14:33
8aa70f37-a8e8-4f89-92eb-379bd7110df4 | vehicle kilometer | Temporary flow property added for Probas1 import. | Technical flow properties | Units of vehicle kilometers | Physical | 00.01.001 | 2020-01-30 09:33
93a60a56-a3c8-22da-a746-0800200c9a66 | Volume | Reference Flow Property Data Set of the International Reference Life Cycle Data System (ILCD). | Technical flow properties | Units of volume | Physical | 03.00.003 | 2012-01-04 14:33

## Actors
UUID | Name | Description | Category | Version | Last change | Address | City | Zip code | Country | E-mail | Telefax | Telephone | Website
97f476bd-415a-4463-955a-019202b70ae4 | European Commission - Joint Research Centre | For work related to LCA and the ILCD, please contact: European Commission, JRC, IES, H08, 21027 Ispra (VA), Italy lca@jrc.ec.europa.eu FAX +39.0332.786645 | Organisations/Governmental organisations | 01.01.003 | 2012-01-04 14:42 | European Commission, JRC, Brussels, Belgium |  |  |  | jrc-info@ec.europa.eu |  |  | www.jrc.ec.europa.eu/
d0d5f8bb-9311-49d1-9e30-2f20a6977f4f | European Commission, Joint Research Centre (JRC), Institute for Environment and Sustainability (IES) | Central contact at organisation level. For enquiries related to LCA try also directly the functional email LCA@jrc.ec.europa.eu at the Sustainability Assessment Unit H08. | Organisations | 01.02.004 | 2012-01-16 15:00 | European Commission, JRC, IES, Via E. Fermi 2749; 21027 Ispra (VA); Italy |  |  |  | IES-contact@jrc.ec.europa.eu | +390332789001 | +390332789111 | http://ies.jrc.ec.europa.eu
0a115508-df22-47d6-a974-355974c6626e | UBA | "Für Mensch und Umwelt" ist der Leitspruch des UBA und bringt auf den Punkt, wofür wir da sind. Kontakt: Umweltbundesamt, Wörlitzer Platz 1, 06844 Dessau-Roßlau, www.umweltbundesamt.de/ |  | 02.44.152
7912238a-d2c7-4927-9a22-31564eacce29 | Uwe R. Fritsche |  |  | 02.44.152
c3c24af1-de1f-4b04-bd72-764e899b8373 | Öko-Institut |  |  | 02.44.152

## Sources
UUID | Name | Description | Category | Version | Last change | URL | Text reference | Year
0e0b25bb-9043-11d3-b2c8-0080c8941b49 | Grahl 1995 |  |  | 02.44.152 | 2020-09-15 08:57 |  | Grahl, B. et al. 1995: Ökologievergleich von chlor- und bromhaltigen mit halogenfreien Produkten im Baubereich, im Auftrag des Umweltbundesamtes, Forschungs- und Entwicklungsvorhaben 10408324
9ba3ac1e-6797-4cc0-afd5-1b8f7bf28c6a | ILCD Data Network - compliance (non-Process) | The referenced file defines the compliance rules and entry-level requirements of the International Reference Life Cycle Data System (ILCD) Data Network, which can also be used for general ILCD-compliance under the ILCD Handbook. This document provides the overview and refers to specific documents that define the detailed requirements in the five areas quality, method, nomenclature, review, and documentation of LCA data sets. Note that application areas (via archetype goal situations) and data quality levels are differentiated that are to be referenced explicitly when identifying the compliance of a data set. While the document defines all variants, this reference relates to the definition of: "ILCD Data Network - compliance", which shall be used ONLY for Flow, Flow property and Unit group data sets. | Compliance systems | 03.00.003 | 2010-03-11 23:00 |  | European Commission, Joint Research Centre, Institute for Environment and Sustainability (2012): International Reference Life Cycle Data System (ILCD) - Data Network - Compliance rules and entry-level requirements. Definition of: ILCD Data Network - compliance for non-Process data sets. Version 1.1. January 2012
a97a0155-0234-4b87-b4ce-a45da52f2a40 | ILCD format | The format schema files, stylesheets, further documentation and supporting files as well as license conditions are available in the developer support package, accessible currently at http://lca.jrc.ec.europa.eu | Data set formats | 03.00.003 | 2012-12-03 10:26 |  | European Commission, Joint Research Centre, Institute for Environment and Sustainability (JRC-IES); Forschungszentrum Karlsruhe, Institute for Applied Computer Science (FZK-IAI); Brasilian Ministry of Science and Technology, Brazilian Institute of Information in Science and Technology (IBICT) (2009): International Reference Life Cycle Data System (ILCD) data set format.
209ac93f-2437-4779-a490-5fd5c05ea4ba | Originaldokumentation von 'Chem-Org\PVC(Masse)-DE-2030' |  |  | 02.44.152 | 2020-09-15 08:57
a20ed7d8-cb0a-46fe-95cc-e563a495184a | Probas-Anmerkungen zu Gemis-Daten |  |  | 02.44.152
0e0b2620-9043-11d3-b2c8-0080c8941b49 | Tötsch 1990 |  |  | 02.44.152 | 2020-09-15 08:57 |  | Tötsch, W./ Gaensslen, H. 1990: Polyvinylchlorid, zur Umweltrelevanz eines Standardkunstoffs, Köln (Verlag TÜV Rheinland)

## Locations
UUID | Code | Name | Description | Latitude | Longitude
5f02f088-9301-3d7b-a1ac-972c11bf3e7d | DE | DE |  | 0 | 0