## General information
General information
UUID | e10880a2-1d4e-4bf3-bf88-8bb379436a28
Name | Flachglas
Description | Zielstellung Es wurden Umweltprofile für wirtschaftlich und ökologisch bedeutsame Rohmaterialien sowie ausgewählte Fertigwaren erarbeitet, die anhand von aggregierten Kennzahlen der ökologischen Charakterisierung von Gütern und der Bewertung der Ressourceninanspruchnahme dienen. Allgemeine Vorgehensweise Das grundsätzliche Vorgehen zur Erstellung des Umweltprofils entspricht dem von Ökobilanzen. In einem Modell werden die Lebenswege für die ausgewählten Güter abgebildet und darauf basierend cradle-to-gate Sachbilanzen ermittelt. Für die betrachteten Rohmaterialien, Halb- und Fertigwaren wurden die Lebenswege von der Extraktion der Rohstoffe in Lagerstätte bis zur Bereitstellung der Güter in Deutschland abgebildet. Hierbei wurden die Vorketten der benötigten Materialien und die Transporte bis zur deutschen Grenze jeweils berücksichtigt. Die Lebenswege wurden in der Software UMBERTO 5 modelliert und dabei alle verfügbaren Angaben zu Rohstoffverbräuchen und Emissionen auf Einzelprozessebene einbezogen. Daten Als Datenquellen standen neben IFEU internen Daten aus anderen Projekten die Ökobilanz-Datenbank Ecoinvent in der Version 2.1 (2009) und für Transporte das Handbuch für Emissionsfaktoren des Straßenverkehrs (HBEFA 2.1, 2004) und TREMOD (2009) zur Verfügung. Bei Verwendung von Daten aus Ecoinvent wurden entlang der Prozesskette Daten ergänzt bzw. ausgetauscht, z.B. durch aktuellere und spezifischere Datensätze für Transporte und Energiebereitstellung. Investitionsgüter Die Bereitstellung und Erhaltungsmaßnahmen von Investitionsgütern wie z.B. Verkehrswege, Fahrzeuge, Maschinen und Gebäude wurden nicht betrachtet - zum einen, da die Daten methodisch konsistent zur Datenbank ProBas erstellt worden sind und zum anderen, weil für Investitionsgüter häufig nur grobe Abschätzungen vorliegen. Erfahrungen aus Ökobilanzen weisen auch darauf hin, dass der Beitrag nicht ergebnisrelevant ist und deshalb vernachlässigt werden kann. Transporte Die wesentlichen Transportprozesse wurden durch aktuelle IFEU-Transportdatensätze ersetzt. Grundlage hierfür waren die oben bereits erwähnten Quellen HBEFA2.1 und TREMOD 2009. Dies betrifft die folgenden Transportprozesse: Transportprozess - Räumlicher Bezug Betrieb, Frachter Übersee - OCE Transport, Binnentankschiff - RER Transport, Frachter Übersee - OCE Transport, Frachter, Binnengewässer - RER Transport, Hochseetanker - OCE Transport, Lieferwagen 3.5t - CH Transport, Lkw 20-28t, Flottendurchschnitt - CH Transport, Lkw 3.5-16t, Flottendurchschnitt - RER Transport, Lkw 16t, Flottendurchschnitt - RER Transport, Lkw 28t, Flottendurchschnitt - CH Transport, Fracht, Schiene - RER Transport, Fracht, Schiene - CH Die Herstellung biotischer Rohstoffe wurde überwiegend auf Basis IFEU-interner Daten modelliert. In den Daten werden grundsätzlich folgende landwirtschaftliche Produktionsschritte bzw. Teilprozesse berücksichtigt: Feldarbeiten und Ernte Mineraldüngereinsatz Organische Dünger (Wirtschaftsdünger) Pestizide Saatgut (außer bei mehrjährigen Kulturen) Futtermittel Trocknung von Nahrungs- und Futtermitteln (Haltbarkeit) Energieeinsatz zur Bewässerung Neben den eigentlichen landwirtschaftlichen Arbeitsgängen wurden auch die indirekten Aufwendungen der vorgelagerten Prozessketten berücksichtigt. So ist die Herstellung der Pflanzenschutzmittel, Mineraldünger, elektrischen Energie und Diesel enthalten. Der Fokus des Projektes lag auf der Erstellung von Umweltprofilen von Primärrohstoffen und -materialien. Dies konnte aus methodischen Gründen bei allen Profilen bis auf Stahl durchgeführt werden. Für die Herstellung von Primärstahl (Hochofen) wird teilweise Schrott zu Kühlzwecken eingesetzt. Hier wurden die für die Sammlung und Aufbereitung der Stahlschrotte benötigten Aufwendungen berücksichtigt. Darüber hinaus wurden für den Einsatz von Stahlschrott weder Gut- noch Lastschriften vergeben (Cut off). Allokation - Koppelproduktion Viele Metalle liegen in ihren Erzen vergesellschaftet mit anderen Metallen vor. Da diese gemeinsam gewonnen werden, lassen sich die Ressourcenaufwendungen und Emissionen, die bei der gemeinsamen Gewinnung entstehen, nicht eindeutig einem den Metallen zuordnen. In vorliegendem Projekt wurde diese Problematik durch Wertallokation gelöst. Hierbei wurde der Metallgehalt im Erz mit dem jeweiligen monetären Wert des Metalls verrechnet. Um kurzfristige Preisschwankungen auszugleichen, wurden die durchschnittlichen Metallpreise über 20 Jahre verwendet (USGS 2006). Als Referenzzeitraum für Weltmarkt-Metallpreise wurde die Zeitspanne von 1978 bis 1998 gewählt, da hierfür durchgängig Angaben für alle Metalle in USGS verfügbar sind. Erze unterschiedlicher Herkunft weisen stark differierende Metallgehalte auf. Damit wird auch deutlich, dass rohstoffbezogene Ressourcenindikatoren wie der kumulierte Rohstoffaufwand KRA mit Metallerzgehalten umgekehrt proportional korrelieren und auch von der Wertentwicklung von vergesellschafteten Metallen abhängig sind. Review Die Erstellung der Umweltprofile wurde in einem iterativen Prozess durch GreenDeltaTC kritisch begleitet und geprüft. Gegenstand dieser Prüfung waren neben den Einzelergebnissen in den Umweltprofilen auch die Berechnungen, deren Methodik und die Datenquellen. Die Kommentare und Verbesserungsvorschläge wurden soweit möglich und zielführend in die aktuellen Berechnungen mit aufgenommen.
Category | Materialien und Produkte/Mineralische Materialien/Glas
Version | 02.44.152
Last change
Quantitative reference
Quantitative reference | Flachglas
Functional unit | 1 t Flachglas
Time
Valid from | 2000-01-01
Valid until
Description
Geography
Location | RER
Description
Technology
Description | Systemraum: von Rohmaterialherstellung bis Verpackung Geographischer Bezug: Europa Zeitlicher Bezug: 2000-2004 Weitere Informationen: Die Bereitstellung von Investionsgütern wird in dem Datensatz nicht berücksichtigt. Allgemeine Informationen zur Produktion: Produktion: 4779000 t 2003 Anteile Länder: Asien 46,0% Europa 41,0% Nordamerika 12,8% Zusammensetzung : Silica-Sand 51% Natrium-Karbonat 16% Dolomit 13% Kalkstein 4% Natriumsulfat 1% Altglas 15% Anteile Länder an Stückzahlen: - Anteile Länder an Tonnen: Niederlande 8,1% Luxemburg 9,5% Belgien 15,6% Frankreich 37,5% Import: 657136t

## Inputs
Flow | Category | Flow property | Unit | Amount | Formula | Description | Uncertainty | (g)mean ¦ mode | SD ¦ GSD | Minimum | Maximum
aluminium | Resources/Resources from ground/Non-renewable element resources from ground | Masse | kg | 0.0444 |  |  | undefined
antimony | Resources/Resources from ground/Non-renewable element resources from ground | Masse | kg | 1.5411e-07 |  |  | undefined
asbestos (white) | Resources/Resources from ground/Non-renewable material resources from ground | Masse | kg | 2.06e-06 |  |  | undefined
barium | Resources/Resources from ground/Non-renewable element resources from ground | Masse | kg | 0.00012122 |  |  | undefined
basalt | Resources/Resources from ground/Non-renewable material resources from ground | Masse | kg | 1.95e-06 |  |  | undefined
bentonite | Resources/Resources from ground/Non-renewable material resources from ground | Masse | kg | 0.00624 |  |  | undefined
biomass | Resources/Resources from biosphere/Renewable energy resources from biosphere | Net calorific value | MJ | 151 |  |  | undefined
borax | Resources/Resources from ground/Non-renewable material resources from ground | Masse | kg | 4.24e-07 |  |  | undefined
boron | Resources/Resources from ground/Non-renewable element resources from ground | Masse | kg | 1.6359e-06 |  |  | undefined
brown coal | Resources/Resources from ground/Non-renewable energy resources from ground | Net calorific value | MJ | 702.96 |  |  | undefined
calcium carbonate | Resources/Resources from ground/Non-renewable material resources from ground | Masse | kg | 506 |  |  | undefined
carbon dioxide (biogenic) | Resources/Resources from air/Renewable material resources from air | Masse | kg | 15.7 |  |  | undefined
cerium | Resources/Resources from ground/Non-renewable element resources from ground | Masse | kg | 1.57e-19 |  |  | undefined
chlorine | Resources/Resources from ground/Non-renewable element resources from ground | Masse | kg | 0.00030431 |  |  | undefined
chromium | Resources/Resources from ground/Non-renewable element resources from ground | Masse | kg | 0.0853 |  |  | undefined
cinnabar | Resources/Resources from ground/Non-renewable material resources from ground | Masse | kg | 2.18e-07 |  |  | undefined
clay | Resources/Resources from ground/Non-renewable material resources from ground | Masse | kg | 1.38 |  |  | undefined
cobalt | Resources/Resources from ground/Non-renewable element resources from ground | Masse | kg | 2.62e-07 |  |  | undefined
copper | Resources/Resources from ground/Non-renewable element resources from ground | Masse | kg | 1.111e-05 |  |  | undefined
crude oil | Resources/Resources from ground/Non-renewable energy resources from ground | Net calorific value | MJ | 4717 |  |  | undefined
diatomite | Resources/Resources from ground/Non-renewable material resources from ground | Masse | kg | 2.07e-06 |  |  | undefined
dolomite | Resources/Resources from ground/Non-renewable material resources from ground | Masse | kg | 0.000131 |  |  | undefined
Energy, gross calorific value, in biomass, primary forest | Resources/Resources from biosphere/Renewable energy resources from biosphere | Net calorific value | MJ | 0.0242 |  |  | undefined
Energy, potential (in hydropower reservoir), converted | Resources/Resources from water/Renewable energy resources from water | Net calorific value | MJ | 143 |  |  | undefined
europium | Resources/Resources from ground/Non-renewable element resources from ground | Masse | kg | 3.92e-22 |  |  | undefined
feldspar | Resources/Resources from ground/Non-renewable material resources from ground | Masse | kg | 5.34e-11 |  |  | undefined
fluorine | Resources/Resources from ground/Non-renewable element resources from ground | Masse | kg | 0.0015491 |  |  | undefined
fluroxypyr | Emissions/Emissions to soil/Emissions to agricultural soil | Masse | kg | 6.97e-05 |  |  | undefined
Flächeninanspruchnahme - Acker- und Forstflächen | Land use/Land occupation | Area*time | m2*a | 26.3 |  | Nicht eindeutig mappbarer Fluß – kontextabhängige Verwendung ist zwingend zu überprüfen: | undefined
Flächenverbrauch | Land use/Land occupation | Area | m2 | 0.133 |  | Nicht eindeutig mappbarer Fluß – kontextabhängige Verwendung ist zwingend zu überprüfen: | undefined
from forest, primary | Land use/Land transformation | Area | m2 | 0.000217 |  |  | undefined
from traffic area, road network | Land use/Land transformation | Area | m2 | 0.2524 |  |  | undefined
from unspecified | Land use/Land transformation | Area | m2 | 0.223 |  |  | undefined
gadolinium | Resources/Resources from ground/Non-renewable element resources from ground | Masse | kg | 9.79e-22 |  |  | undefined
gold | Resources/Resources from ground/Non-renewable element resources from ground | Masse | kg | 5.5605e-14 |  |  | undefined
granite | Resources/Resources from ground/Non-renewable material resources from ground | Masse | kg | 2.49e-11 |  |  | undefined
gravel | Resources/Resources from ground/Non-renewable material resources from ground | Masse | kg | 642 |  |  | undefined
ground water | Resources/Resources from water/Renewable material resources from water | Volume | m3 | 0.194 |  |  | undefined
gypsum | Resources/Resources from ground/Non-renewable material resources from ground | Masse | kg | 0.00012805 |  |  | undefined
hard coal | Resources/Resources from ground/Non-renewable energy resources from ground | Net calorific value | MJ | 1445 |  |  | undefined
Holz, allgemein | Resources/Resources from ground/Renewable material resources from ground | Volume | m3 | 1.55e-08 |  | Nicht eindeutig mappbarer Fluß – kontextabhängige Verwendung ist zwingend zu überprüfen: | undefined
Holz, Hart- | Resources/Resources from ground/Renewable material resources from ground | Volume | m3 | 0.00116 |  | Nicht eindeutig mappbarer Fluß – kontextabhängige Verwendung ist zwingend zu überprüfen: | undefined
indium | Resources/Resources from ground/Non-renewable element resources from ground | Masse | kg | 7.76e-09 |  |  | undefined
inert rock | Resources/Resources from ground/Non-renewable material resources from ground | Masse | kg | 0.0047962 |  |  | undefined
iron | Resources/Resources from ground/Non-renewable element resources from ground | Masse | kg | 0.036 |  |  | undefined
kaolinite | Resources/Resources from ground/Non-renewable material resources from ground | Masse | kg | 0.0278 |  |  | undefined
Kohlenstoff, in organischer Substanz, im Boden | Resources/Resources from ground/Renewable material resources from ground | Masse | kg | 0.000349 |  | Nicht eindeutig mappbarer Fluß – kontextabhängige Verwendung ist zwingend zu überprüfen: | undefined
krypton | Resources/Resources from air/Renewable element resources from air | Masse | kg | 7.61e-21 |  |  | undefined
lake water | Resources/Resources from water/Renewable material resources from water | Volume | m3 | 0.00486 |  |  | undefined
lanthanum | Resources/Resources from ground/Non-renewable element resources from ground | Masse | kg | 4.7e-20 |  |  | undefined
lead | Resources/Resources from ground/Non-renewable element resources from ground | Masse | kg | 2.68e-07 |  |  | undefined
lithium | Resources/Resources from ground/Non-renewable element resources from ground | Masse | kg | 4.3683e-15 |  |  | undefined
magnesium | Resources/Resources from water/Non-renewable element resources from water | Masse | kg | 9.25e-15 |  |  | undefined
magnesium | Resources/Resources from ground/Non-renewable element resources from ground | Masse | kg | 0.00018218 |  |  | undefined
manganese | Resources/Resources from ground/Non-renewable element resources from ground | Masse | kg | 0.000258 |  |  | undefined
Metamorphoses Gestein, Graphit-haltig, im Boden | Resources/Resources from ground/Non-renewable element resources from ground | Masse | kg | 4.04e-05 |  | Nicht eindeutig mappbarer Fluß – kontextabhängige Verwendung ist zwingend zu überprüfen: | undefined
molybdenum | Resources/Resources from ground/Non-renewable element resources from ground | Masse | kg | 0.00027545 |  |  | undefined
natural gas | Resources/Resources from ground/Non-renewable energy resources from ground | Net calorific value | MJ | 5669.64 |  |  | undefined
neodymium | Resources/Resources from ground/Non-renewable element resources from ground | Masse | kg | 2.58e-20 |  |  | undefined
ng, Land- und Forstwirtschaft | Land use/Land occupation | Area*time | m2*a | 26.3 |  | Nicht eindeutig mappbarer Fluß – kontextabhängige Verwendung ist zwingend zu überprüfen: | undefined
nickel | Resources/Resources from ground/Non-renewable element resources from ground | Masse | kg | 0.07726 |  |  | undefined
olivine | Resources/Resources from ground/Non-renewable material resources from ground | Masse | kg | 1.04e-06 |  |  | undefined
palladium | Resources/Resources from ground/Non-renewable element resources from ground | Masse | kg | 3.79e-07 |  |  | undefined
peat | Resources/Resources from ground/Non-renewable energy resources from ground | Net calorific value | MJ | 0.26762 |  |  | undefined
phosphorus | Resources/Resources from ground/Non-renewable element resources from ground | Masse | kg | 0.001281 |  |  | undefined
platinum | Resources/Resources from ground/Non-renewable element resources from ground | Masse | kg | 1.175e-08 |  |  | undefined
potassium | Resources/Resources from ground/Non-renewable element resources from ground | Masse | kg | 0.00035269 |  |  | undefined
praseodymium | Resources/Resources from ground/Non-renewable element resources from ground | Masse | kg | 2.74e-21 |  |  | undefined
primary energy from solar energy | Resources/Resources from air/Renewable energy resources from air | Net calorific value | MJ | 0.188 |  |  | undefined
primary energy from wind power | Resources/Resources from air/Renewable energy resources from air | Net calorific value | MJ | 12.9 |  |  | undefined
rhenium | Resources/Resources from ground/Non-renewable element resources from ground | Masse | kg | 3.15e-09 |  |  | undefined
rhodium | Resources/Resources from ground/Non-renewable element resources from ground | Masse | kg | 1.053e-08 |  |  | undefined
river water | Resources/Resources from water/Renewable material resources from water | Volume | m3 | 0.678 |  |  | undefined
samarium | Resources/Resources from ground/Non-renewable element resources from ground | Masse | kg | 1.96e-21 |  |  | undefined
sand | Resources/Resources from ground/Non-renewable material resources from ground | Masse | kg | 0.000174 |  |  | undefined
sea water | Resources/Resources from water/Renewable material resources from water | Masse | kg | 223 |  |  | undefined
seabed, mining | Land use/Land occupation | Area*time | m2*a | 1.95 |  |  | undefined
silver | Resources/Resources from ground/Non-renewable element resources from ground | Masse | kg | 8.163e-14 |  |  | undefined
slate | Resources/Resources from ground/Non-renewable material resources from ground | Masse | kg | 6.93e-06 |  |  | undefined
sodium chloride | Resources/Resources from ground/Non-renewable material resources from ground | Masse | kg | 116 |  |  | undefined
sodium nitrate | Resources/Resources from ground/Non-renewable material resources from ground | Masse | kg | 0.00121 |  |  | undefined
soft wood (dry matter) | Resources/Resources from ground/Renewable material resources from ground | Masse | kg | 7.4 |  |  | undefined
sulfur | Resources/Resources from ground/Non-renewable element resources from ground | Masse | kg | 0.0043948 |  |  | undefined
talc | Resources/Resources from ground/Non-renewable material resources from ground | Masse | kg | 0.00754 |  |  | undefined
tantalum | Resources/Resources from ground/Non-renewable element resources from ground | Masse | kg | 5.84e-14 |  |  | undefined
tellurium | Resources/Resources from ground/Non-renewable element resources from ground | Masse | kg | 7.49e-15 |  |  | undefined
tin | Resources/Resources from ground/Non-renewable element resources from ground | Masse | kg | 0.0109 |  |  | undefined
titanium | Resources/Resources from ground/Non-renewable element resources from ground | Masse | kg | 0.0024393 |  |  | undefined
to traffic area, road network | Land use/Land transformation | Area | m2 | 2.81 |  |  | undefined
to unspecified, natural | Land use/Land transformation | Area | m2 | 0.000158 |  |  | undefined
traffic area, road network | Land use/Land occupation | Area*time | m2*a | 0.863 |  |  | undefined
Umwandlung, von Land- + Forstwirtschaft | Land use/Land transformation | Area | m2 | 0.257 |  | Nicht eindeutig mappbarer Fluß – kontextabhängige Verwendung ist zwingend zu überprüfen: | undefined
Umwandlung, zu Land- + Forstwirtschaft | Land use/Land transformation | Area | m2 | 0.307 |  | Nicht eindeutig mappbarer Fluß – kontextabhängige Verwendung ist zwingend zu überprüfen: | undefined
uranium | Resources/Resources from ground/Non-renewable energy resources from ground | Net calorific value | MJ | 1013.6 |  |  | undefined
Volume occupied, final repository for low-active radioactive waste | Land use/Land occupation | Volume | m3 | 2.78e-06 |  |  | undefined
Volume occupied, final repository for radioactive waste | Land use/Land occupation | Volume | m3 | 6.96e-07 |  |  | undefined
Volume occupied, underground deposit | Land use/Land occupation | Volume | m3 | 7.28e-06 |  |  | undefined
water | Resources/Resources from water/Renewable material resources from water | Volume | m3 | 16.402 |  |  | undefined
Water to Cooling | Resources/Resources from water/Renewable material resources from water | Volume | m3 | 4.35 |  |  | undefined
Water, salt, sole | Resources/Resources from water/Renewable material resources from water | Volume | m3 | 0.0733 |  |  | undefined
Wood, primary forest, standing | Resources/Resources from biosphere/Renewable material resources from biosphere | Volume | m3 | 2.24e-06 |  |  | undefined
zinc | Resources/Resources from ground/Non-renewable element resources from ground | Masse | kg | 0.00244 |  |  | undefined
zirconium | Resources/Resources from ground/Non-renewable element resources from ground | Masse | kg | 7.43e-14 |  |  | undefined

## Outputs
Flow | Category | Flow property | Unit | Amount | Formula | Description | Uncertainty | (g)mean ¦ mode | SD ¦ GSD | Minimum | Maximum | Is avoided product?
1,1,1-trichloroethane | Emissions/Emissions to air/Emissions to air, unspecified | Masse | kg | 2.21e-10 |  |  | undefined
1,2-dichloroethane | Emissions/Emissions to air/Emissions to air, unspecified | Masse | kg | 1.39e-06 |  |  | undefined
2,3,7,8-tetrachlorodibenzo-p-dioxin | Emissions/Emissions to air/Emissions to air, unspecified | Masse | kg | 8.61e-11 |  |  | undefined
acid (as H+) | Emissions/Emissions to air/Emissions to air, unspecified | Masse | kg | 0.0047456 |  |  | undefined
adsorbable organic halogen compounds | Emissions/Emissions to water/Emissions to fresh water | Masse | kg | 2.53e-05 |  |  | undefined
ammonia | Emissions/Emissions to air/Emissions to air, unspecified | Masse | kg | 0.161 |  |  | undefined
ammonium | Emissions/Emissions to water/Emissions to fresh water | Masse | kg | 0.00995 |  |  | undefined
arsenic | Emissions/Emissions to air/Emissions to air, unspecified | Masse | kg | 2.36e-05 |  |  | undefined
arsenic | Emissions/Emissions to water/Emissions to fresh water | Masse | kg | 0.000211 |  |  | undefined
benzene | Emissions/Emissions to air/Emissions to air, unspecified | Masse | kg | 0.00238 |  |  | undefined
benzo[a]pyrene | Emissions/Emissions to air/Emissions to air, unspecified | Masse | kg | 0.00238 |  |  | undefined
Benzol, Toluol, Ethylbenzol, Xylole (als BTEX) | Emissions/Emissions to water/Emissions to water, unspecified | Masse | kg | 0.00205 |  | Nicht eindeutig mappbarer Fluß – kontextabhängige Verwendung ist zwingend zu überprüfen: | undefined
biological oxygen demand | Emissions/Emissions to water/Emissions to fresh water | Masse | kg | 1.3 |  |  | undefined
cadmium (ii) | Emissions/Emissions to air/Emissions to air, unspecified | Masse | kg | 5.73e-06 |  |  | undefined
cadmium (ii) | Emissions/Emissions to water/Emissions to fresh water | Masse | kg | 2.39e-05 |  |  | undefined
carbon dioxide (biogenic) | Emissions/Emissions to air/Emissions to air, unspecified | Masse | kg | 18.7 |  |  | undefined
carbon dioxide (fossil) | Emissions/Emissions to air/Emissions to air, unspecified | Masse | kg | 562 |  |  | undefined
carbon monoxide (fossil) | Emissions/Emissions to air/Emissions to air, unspecified | Masse | kg | 0.396 |  |  | undefined
Carbon tetrachloride | Emissions/Emissions to air/Emissions to air, unspecified | Masse | kg | 5.94e-08 |  |  | undefined
CFC (fluor. + chlor. KW gesamt) | Emissions/Emissions to air/Emissions to air, unspecified | Masse | kg | 2.82e-05 |  | Nicht eindeutig mappbarer Fluß – kontextabhängige Verwendung ist zwingend zu überprüfen: | undefined
chemical oxygen demand | Emissions/Emissions to water/Emissions to fresh water | Masse | kg | 1.4 |  |  | undefined
chloride | Emissions/Emissions to air/Emissions to air, unspecified | Masse | kg | 0.12643 |  |  | undefined
chloride | Emissions/Emissions to water/Emissions to fresh water | Masse | kg | 22.2 |  |  | undefined
chromium | Emissions/Emissions to air/Emissions to air, unspecified | Masse | kg | 7.41e-05 |  |  | undefined
chromium | Emissions/Emissions to water/Emissions to fresh water | Masse | kg | 0.000498 |  |  | undefined
copper | Emissions/Emissions to air/Emissions to air, unspecified | Masse | kg | 0.000195 |  |  | undefined
copper | Emissions/Emissions to water/Emissions to fresh water | Masse | kg | 0.00206 |  |  | undefined
cyanide | Emissions/Emissions to water/Emissions to fresh water | Masse | kg | 2.96e-05 |  |  | undefined
dichloromethane | Emissions/Emissions to air/Emissions to air, unspecified | Masse | kg | 4.11e-09 |  |  | undefined
ethylene | Emissions/Emissions to air/Emissions to air, unspecified | Masse | kg | 0.00237 |  |  | undefined
Flachglas | Systems/Other systems | Masse | kg | 1000 |  |  | undefined
fluoride | Emissions/Emissions to air/Emissions to air, unspecified | Masse | kg | 0.02242 |  |  | undefined
fluoride | Emissions/Emissions to water/Emissions to fresh water | Masse | kg | 0.00263 |  |  | undefined
formaldehyde | Emissions/Emissions to air/Emissions to air, unspecified | Masse | kg | 0.00421 |  |  | undefined
hexachlorobenzene | Emissions/Emissions to air/Emissions to air, unspecified | Masse | kg | 7.42e-09 |  |  | undefined
HFCs (fluorierte KW)1) | Emissions/Emissions to air/Emissions to air, unspecified | Masse | kg | 5.7e-08 |  | Nicht eindeutig mappbarer Fluß – kontextabhängige Verwendung ist zwingend zu überprüfen: | undefined
Hydrocarbons, chlorinated | Emissions/Emissions to air/Emissions to air, unspecified | Masse | kg | 3.97e-05 |  |  | undefined
hydrogen sulfide | Emissions/Emissions to air/Emissions to air, unspecified | Masse | kg | 0.00368 |  |  | undefined
lead | Emissions/Emissions to air/Emissions to air, unspecified | Masse | kg | 7.32e-05 |  |  | undefined
lead | Emissions/Emissions to water/Emissions to fresh water | Masse | kg | 0.00162 |  |  | undefined
mercury | Emissions/Emissions to water/Emissions to fresh water | Masse | kg | 1.59e-06 |  |  | undefined
mercury | Emissions/Emissions to air/Emissions to air, unspecified | Masse | kg | 1.01e-05 |  |  | undefined
methane (biogenic) | Emissions/Emissions to air/Emissions to air, unspecified | Masse | kg | 0.00361 |  |  | undefined
methane (fossil) | Emissions/Emissions to air/Emissions to air, unspecified | Masse | kg | 1.28 |  |  | undefined
Methyl chloroform | Emissions/Emissions to air/Emissions to air, unspecified | Masse | kg | 2.77e-08 |  |  | undefined
nickel | Emissions/Emissions to air/Emissions to air, unspecified | Masse | kg | 0.00017 |  |  | undefined
nickel | Emissions/Emissions to water/Emissions to fresh water | Masse | kg | 0.00102 |  |  | undefined
nitrate | Emissions/Emissions to water/Emissions to fresh water | Masse | kg | 0.0568 |  |  | undefined
nitrogen dioxide | Emissions/Emissions to air/Emissions to air, unspecified | Masse | kg | 4.5 |  |  | undefined
nitrogen, total (excluding N2) | Emissions/Emissions to water/Emissions to water, unspecified | Masse | kg | 0.0383 |  |  | undefined
nitrous oxide | Emissions/Emissions to air/Emissions to air, unspecified | Masse | kg | 0.0085 |  |  | undefined
non-methane volatile organic compounds | Emissions/Emissions to air/Emissions to air, unspecified | Masse | kg | 1.75 |  |  | undefined
particles (PM10) | Emissions/Emissions to water/Emissions to water, unspecified | Masse | kg | 0.0116 |  |  | undefined
particles (PM10) | Emissions/Emissions to air/Emissions to air, unspecified | Masse | kg | 0.902 |  |  | undefined
pentachlorophenol | Emissions/Emissions to air/Emissions to air, unspecified | Masse | kg | 6.27e-07 |  |  | undefined
PFCs (perfluorierte KW)2) | Emissions/Emissions to air/Emissions to air, unspecified | Masse | kg | 9.4e-06 |  | Nicht eindeutig mappbarer Fluß – kontextabhängige Verwendung ist zwingend zu überprüfen: | undefined
phenol | Emissions/Emissions to water/Emissions to fresh water | Masse | kg | 0.00063708 |  |  | undefined
Phosphorus | Emissions/Emissions to water/Emissions to fresh water | Masse | kg | 0.00649 |  |  | undefined
polychlorinated biphenyls | Emissions/Emissions to air/Emissions to air, unspecified | Masse | kg | 3.8e-10 |  |  | undefined
polycyclic aromatic hydrocarbons | Emissions/Emissions to air/Emissions to air, unspecified | Masse | kg | 1.44e-05 |  |  | undefined
polycyclic aromatic hydrocarbons | Emissions/Emissions to water/Emissions to fresh water | Masse | kg | 3.43e-05 |  |  | undefined
sulfate | Emissions/Emissions to water/Emissions to fresh water | Masse | kg | 0.825 |  |  | undefined
sulfur dioxide | Emissions/Emissions to air/Emissions to air, unspecified | Masse | kg | 5.34 |  |  | undefined
sulphur hexafluoride | Emissions/Emissions to air/Emissions to air, unspecified | Masse | kg | 1.14e-05 |  |  | undefined
tetrachloroethene | Emissions/Emissions to air/Emissions to air, unspecified | Masse | kg | 4.74e-10 |  |  | undefined
tin | Emissions/Emissions to water/Emissions to fresh water | Masse | kg | 2.97e-06 |  |  | undefined
total organic carbon | Emissions/Emissions to water/Emissions to fresh water | Masse | kg | 0.428 |  |  | undefined
zinc | Emissions/Emissions to water/Emissions to fresh water | Masse | kg | 0.0014 |  |  | undefined
zinc | Emissions/Emissions to air/Emissions to air, unspecified | Masse | kg | 0.000201 |  |  | undefined

## LCIA Results
UUID | Name | Value | Unit
f27e88ec-ac0d-48f2-82eb-6ce2ad117bd9 | KEA, absolut (Kumulierter Energieaufwand) | 12650 | MJ
0112e78e-eeee-4a4d-8e1a-6c7eead1cfca | KEA, erneuerbar | 217 | MJ
e4566c8b-9e32-44eb-8ba5-7543cf712222 | KEA, fossil | 11422 | MJ
9baf774c-8035-41a9-8fa6-e2c6b39dda50 | KEA, nuklear | 1011 | MJ
5e0c0def-8819-41aa-8c65-c41e029231f8 | KEA, sonstige | 0.0401 | MJ
1f423aa1-47ae-48a3-b4f7-917a64530fd7 | KEV, absolut (Kumulierter Energieverbrauch) | 12650 | MJ
66ea4732-e5e0-4fc4-91eb-6ff6970bfde7 | KEV, erneuerbar | 217 | MJ
1e91e6cb-3a92-474a-a530-3530a7ed35f1 | KEV, fossil | 11422 | MJ
378c41dd-e5cb-4f60-a583-253f8874321e | KEV, nuklear | 1011 | MJ
342c0b66-1f97-4393-8190-f5716c683fa1 | KEV, sonstige | 0.0401 | MJ
391f661e-9024-452a-9a09-f38d9ba13d9a | KRA, absolut (Kumulierter Rohstoffaufwand) | 1.64 | kg
ba13a8ac-6155-4aa4-8b67-ce2aea6b0fbb | KRA, Biotisch. Rohstoffaufwand | 0.00991 | kg
5918ff51-99db-4b5e-b648-29639f68719b | KRA, Energierohstoffe | 0.347 | kg
d3325cbb-a21e-4a7d-8bc0-1f3985dac0d6 | KRA, Metallrohstoffe | 0.017 | kg
1a7b5a24-3c4e-43f2-a9f5-065f1c0070d6 | KRA, sonstige mineral. Rohstoffe | 0.117 | kg
9ff21b4e-ab3f-4081-9c1b-2e73533b984e | KRA, Steine und Erden | 1.15 | kg
e2a18795-1377-47b5-af34-c09c01cac12f | Aquatische Eutrophierung | 0.0669 | kg
7551ad11-e23b-4b3b-9c3c-acd0337ea581 | Sommersmog | 0.295 | kg
248480ec-5c23-4e8a-b523-d5bded492510 | Stratosphärischer Ozonabbau | 80.5 | kg
8f477a2f-d3db-4b56-b996-e5a4d8eb351c | Terrestrische Eutrophierung | 0.644 | kg
b2df61f8-1825-42f8-a163-895a8dcfd9a9 | Treibhauseffekt | 600 | kg
47782e9d-4b4e-4122-ba33-45bcfdaaac60 | Versauerung | 8.96 | kg

## Parameters
Global input parameters
Name | Value | Uncertainty | (g)mean ¦ mode | SD ¦ GSD | Minimum | Maximum | Description
Global calculated parameters
Name | Formula | Value | Description
Input parameters
Name | Value | Uncertainty | (g)mean ¦ mode | SD ¦ GSD | Minimum | Maximum | Description
Calculated parameters
Name | Formula | Value | Description

## Allocation
Default allocation method | none
Physical & economic allocation
Product | Category | Physical | Economic
Flachglas | Systems/Other systems | 1 | 1
Causal allocation
Flow | Category | Direction | Amount | Flachglas
1,1,1-trichloroethane | Emissions/Emissions to air/Emissions to air, unspecified | Output | 2.21E-10 kg | 1
1,2-dichloroethane | Emissions/Emissions to air/Emissions to air, unspecified | Output | 1.39E-6 kg | 1
2,3,7,8-tetrachlorodibenzo-p-dioxin | Emissions/Emissions to air/Emissions to air, unspecified | Output | 8.61E-11 kg | 1
acid (as H+) | Emissions/Emissions to air/Emissions to air, unspecified | Output | 0.00474555134 kg | 1
adsorbable organic halogen compounds | Emissions/Emissions to water/Emissions to fresh water | Output | 2.53E-5 kg | 1
aluminium | Resources/Resources from ground/Non-renewable element resources from ground | Input | 0.0444 kg | 1
ammonia | Emissions/Emissions to air/Emissions to air, unspecified | Output | 0.161 kg | 1
ammonium | Emissions/Emissions to water/Emissions to fresh water | Output | 0.00995 kg | 1
antimony | Resources/Resources from ground/Non-renewable element resources from ground | Input | 1.54112E-7 kg | 1
arsenic | Emissions/Emissions to air/Emissions to air, unspecified | Output | 2.36E-5 kg | 1
arsenic | Emissions/Emissions to water/Emissions to fresh water | Output | 2.11E-4 kg | 1
asbestos (white) | Resources/Resources from ground/Non-renewable material resources from ground | Input | 2.06E-6 kg | 1
barium | Resources/Resources from ground/Non-renewable element resources from ground | Input | 1.21216966662E-4 kg | 1
basalt | Resources/Resources from ground/Non-renewable material resources from ground | Input | 1.95E-6 kg | 1
bentonite | Resources/Resources from ground/Non-renewable material resources from ground | Input | 0.00624 kg | 1
benzene | Emissions/Emissions to air/Emissions to air, unspecified | Output | 0.00238 kg | 1
benzo[a]pyrene | Emissions/Emissions to air/Emissions to air, unspecified | Output | 0.00238 kg | 1
Benzol, Toluol, Ethylbenzol, Xylole (als BTEX) | Emissions/Emissions to water/Emissions to water, unspecified | Output | 0.00205 kg | 1
biological oxygen demand | Emissions/Emissions to water/Emissions to fresh water | Output | 1.3 kg | 1
biomass | Resources/Resources from biosphere/Renewable energy resources from biosphere | Input | 151.0 MJ | 1
borax | Resources/Resources from ground/Non-renewable material resources from ground | Input | 4.24E-7 kg | 1
boron | Resources/Resources from ground/Non-renewable element resources from ground | Input | 1.635920003157E-6 kg | 1
brown coal | Resources/Resources from ground/Non-renewable energy resources from ground | Input | 702.9599999999999 MJ | 1
cadmium (ii) | Emissions/Emissions to air/Emissions to air, unspecified | Output | 5.73E-6 kg | 1
cadmium (ii) | Emissions/Emissions to water/Emissions to fresh water | Output | 2.39E-5 kg | 1
calcium carbonate | Resources/Resources from ground/Non-renewable material resources from ground | Input | 506.0 kg | 1
carbon dioxide (biogenic) | Resources/Resources from air/Renewable material resources from air | Input | 15.700000000000001 kg | 1
carbon dioxide (biogenic) | Emissions/Emissions to air/Emissions to air, unspecified | Output | 18.7 kg | 1
carbon dioxide (fossil) | Emissions/Emissions to air/Emissions to air, unspecified | Output | 562.0 kg | 1
carbon monoxide (fossil) | Emissions/Emissions to air/Emissions to air, unspecified | Output | 0.396 kg | 1
Carbon tetrachloride | Emissions/Emissions to air/Emissions to air, unspecified | Output | 5.94E-8 kg | 1
cerium | Resources/Resources from ground/Non-renewable element resources from ground | Input | 1.57E-19 kg | 1
CFC (fluor. + chlor. KW gesamt) | Emissions/Emissions to air/Emissions to air, unspecified | Output | 2.82E-5 kg | 1
chemical oxygen demand | Emissions/Emissions to water/Emissions to fresh water | Output | 1.4 kg | 1
chloride | Emissions/Emissions to air/Emissions to air, unspecified | Output | 0.12643444866 kg | 1
chloride | Emissions/Emissions to water/Emissions to fresh water | Output | 22.2 kg | 1
chlorine | Resources/Resources from ground/Non-renewable element resources from ground | Input | 3.0430865161800005E-4 kg | 1
chromium | Resources/Resources from ground/Non-renewable element resources from ground | Input | 0.0853 kg | 1
chromium | Emissions/Emissions to air/Emissions to air, unspecified | Output | 7.41E-5 kg | 1
chromium | Emissions/Emissions to water/Emissions to fresh water | Output | 4.98E-4 kg | 1
cinnabar | Resources/Resources from ground/Non-renewable material resources from ground | Input | 2.18E-7 kg | 1
clay | Resources/Resources from ground/Non-renewable material resources from ground | Input | 1.38 kg | 1
cobalt | Resources/Resources from ground/Non-renewable element resources from ground | Input | 2.62E-7 kg | 1
copper | Resources/Resources from ground/Non-renewable element resources from ground | Input | 1.111E-5 kg | 1
copper | Emissions/Emissions to air/Emissions to air, unspecified | Output | 1.95E-4 kg | 1
copper | Emissions/Emissions to water/Emissions to fresh water | Output | 0.00206 kg | 1
crude oil | Resources/Resources from ground/Non-renewable energy resources from ground | Input | 4717.0 MJ | 1
cyanide | Emissions/Emissions to water/Emissions to fresh water | Output | 2.96E-5 kg | 1
diatomite | Resources/Resources from ground/Non-renewable material resources from ground | Input | 2.07E-6 kg | 1
dichloromethane | Emissions/Emissions to air/Emissions to air, unspecified | Output | 4.11E-9 kg | 1
dolomite | Resources/Resources from ground/Non-renewable material resources from ground | Input | 1.31E-4 kg | 1
Energy, gross calorific value, in biomass, primary forest | Resources/Resources from biosphere/Renewable energy resources from biosphere | Input | 0.0242 MJ | 1
Energy, potential (in hydropower reservoir), converted | Resources/Resources from water/Renewable energy resources from water | Input | 143.0 MJ | 1
ethylene | Emissions/Emissions to air/Emissions to air, unspecified | Output | 0.00237 kg | 1
europium | Resources/Resources from ground/Non-renewable element resources from ground | Input | 3.92E-22 kg | 1
feldspar | Resources/Resources from ground/Non-renewable material resources from ground | Input | 5.34E-11 kg | 1
fluoride | Emissions/Emissions to air/Emissions to air, unspecified | Output | 0.02242 kg | 1
fluoride | Emissions/Emissions to water/Emissions to fresh water | Output | 0.00263 kg | 1
fluorine | Resources/Resources from ground/Non-renewable element resources from ground | Input | 0.0015491345776 kg | 1
fluroxypyr | Emissions/Emissions to soil/Emissions to agricultural soil | Input | 6.97E-5 kg | 1
Flächeninanspruchnahme - Acker- und Forstflächen | Land use/Land occupation | Input | 26.3 m2*a | 1
Flächenverbrauch | Land use/Land occupation | Input | 0.133 m2 | 1
formaldehyde | Emissions/Emissions to air/Emissions to air, unspecified | Output | 0.00421 kg | 1
from forest, primary | Land use/Land transformation | Input | 2.17E-4 m2 | 1
from traffic area, road network | Land use/Land transformation | Input | 0.2524 m2 | 1
from unspecified | Land use/Land transformation | Input | 0.223 m2 | 1
gadolinium | Resources/Resources from ground/Non-renewable element resources from ground | Input | 9.79E-22 kg | 1
gold | Resources/Resources from ground/Non-renewable element resources from ground | Input | 5.5605E-14 kg | 1
granite | Resources/Resources from ground/Non-renewable material resources from ground | Input | 2.49E-11 kg | 1
gravel | Resources/Resources from ground/Non-renewable material resources from ground | Input | 642.0 kg | 1
ground water | Resources/Resources from water/Renewable material resources from water | Input | 0.194 m3 | 1
gypsum | Resources/Resources from ground/Non-renewable material resources from ground | Input | 1.280531014766E-4 kg | 1
hard coal | Resources/Resources from ground/Non-renewable energy resources from ground | Input | 1445.0 MJ | 1
hexachlorobenzene | Emissions/Emissions to air/Emissions to air, unspecified | Output | 7.42E-9 kg | 1
HFCs (fluorierte KW)1) | Emissions/Emissions to air/Emissions to air, unspecified | Output | 5.7E-8 kg | 1
Holz, allgemein | Resources/Resources from ground/Renewable material resources from ground | Input | 1.55E-8 m3 | 1
Holz, Hart- | Resources/Resources from ground/Renewable material resources from ground | Input | 0.00116 m3 | 1
Hydrocarbons, chlorinated | Emissions/Emissions to air/Emissions to air, unspecified | Output | 3.97E-5 kg | 1
hydrogen sulfide | Emissions/Emissions to air/Emissions to air, unspecified | Output | 0.00368 kg | 1
indium | Resources/Resources from ground/Non-renewable element resources from ground | Input | 7.76E-9 kg | 1
inert rock | Resources/Resources from ground/Non-renewable material resources from ground | Input | 0.004796200788037851 kg | 1
iron | Resources/Resources from ground/Non-renewable element resources from ground | Input | 0.036 kg | 1
kaolinite | Resources/Resources from ground/Non-renewable material resources from ground | Input | 0.0278 kg | 1
Kohlenstoff, in organischer Substanz, im Boden | Resources/Resources from ground/Renewable material resources from ground | Input | 3.49E-4 kg | 1
krypton | Resources/Resources from air/Renewable element resources from air | Input | 7.61E-21 kg | 1
lake water | Resources/Resources from water/Renewable material resources from water | Input | 0.00486 m3 | 1
lanthanum | Resources/Resources from ground/Non-renewable element resources from ground | Input | 4.7E-20 kg | 1
lead | Resources/Resources from ground/Non-renewable element resources from ground | Input | 2.68E-7 kg | 1
lead | Emissions/Emissions to air/Emissions to air, unspecified | Output | 7.32E-5 kg | 1
lead | Emissions/Emissions to water/Emissions to fresh water | Output | 0.00162 kg | 1
lithium | Resources/Resources from ground/Non-renewable element resources from ground | Input | 4.36832E-15 kg | 1
magnesium | Resources/Resources from water/Non-renewable element resources from water | Input | 9.25E-15 kg | 1
magnesium | Resources/Resources from ground/Non-renewable element resources from ground | Input | 1.82177436134E-4 kg | 1
manganese | Resources/Resources from ground/Non-renewable element resources from ground | Input | 2.58E-4 kg | 1
mercury | Emissions/Emissions to water/Emissions to fresh water | Output | 1.59E-6 kg | 1
mercury | Emissions/Emissions to air/Emissions to air, unspecified | Output | 1.01E-5 kg | 1
Metamorphoses Gestein, Graphit-haltig, im Boden | Resources/Resources from ground/Non-renewable element resources from ground | Input | 4.04E-5 kg | 1
methane (biogenic) | Emissions/Emissions to air/Emissions to air, unspecified | Output | 0.00361 kg | 1
methane (fossil) | Emissions/Emissions to air/Emissions to air, unspecified | Output | 1.28 kg | 1
Methyl chloroform | Emissions/Emissions to air/Emissions to air, unspecified | Output | 2.77E-8 kg | 1
molybdenum | Resources/Resources from ground/Non-renewable element resources from ground | Input | 2.7545369999999996E-4 kg | 1
natural gas | Resources/Resources from ground/Non-renewable energy resources from ground | Input | 5669.64 MJ | 1
neodymium | Resources/Resources from ground/Non-renewable element resources from ground | Input | 2.58E-20 kg | 1
ng, Land- und Forstwirtschaft | Land use/Land occupation | Input | 26.3 m2*a | 1
nickel | Resources/Resources from ground/Non-renewable element resources from ground | Input | 0.07726000000000001 kg | 1
nickel | Emissions/Emissions to air/Emissions to air, unspecified | Output | 1.7E-4 kg | 1
nickel | Emissions/Emissions to water/Emissions to fresh water | Output | 0.00102 kg | 1
nitrate | Emissions/Emissions to water/Emissions to fresh water | Output | 0.0568 kg | 1
nitrogen dioxide | Emissions/Emissions to air/Emissions to air, unspecified | Output | 4.5 kg | 1
nitrogen, total (excluding N2) | Emissions/Emissions to water/Emissions to water, unspecified | Output | 0.0383 kg | 1
nitrous oxide | Emissions/Emissions to air/Emissions to air, unspecified | Output | 0.0085 kg | 1
non-methane volatile organic compounds | Emissions/Emissions to air/Emissions to air, unspecified | Output | 1.75 kg | 1
olivine | Resources/Resources from ground/Non-renewable material resources from ground | Input | 1.04E-6 kg | 1
palladium | Resources/Resources from ground/Non-renewable element resources from ground | Input | 3.79E-7 kg | 1
particles (PM10) | Emissions/Emissions to water/Emissions to water, unspecified | Output | 0.0116 kg | 1
particles (PM10) | Emissions/Emissions to air/Emissions to air, unspecified | Output | 0.9020000000000001 kg | 1
peat | Resources/Resources from ground/Non-renewable energy resources from ground | Input | 0.267624 MJ | 1
pentachlorophenol | Emissions/Emissions to air/Emissions to air, unspecified | Output | 6.27E-7 kg | 1
PFCs (perfluorierte KW)2) | Emissions/Emissions to air/Emissions to air, unspecified | Output | 9.4E-6 kg | 1
phenol | Emissions/Emissions to water/Emissions to fresh water | Output | 6.37084E-4 kg | 1
phosphorus | Resources/Resources from ground/Non-renewable element resources from ground | Input | 0.001281 kg | 1
Phosphorus | Emissions/Emissions to water/Emissions to fresh water | Output | 0.00649 kg | 1
platinum | Resources/Resources from ground/Non-renewable element resources from ground | Input | 1.175E-8 kg | 1
polychlorinated biphenyls | Emissions/Emissions to air/Emissions to air, unspecified | Output | 3.8E-10 kg | 1
polycyclic aromatic hydrocarbons | Emissions/Emissions to air/Emissions to air, unspecified | Output | 1.44E-5 kg | 1
polycyclic aromatic hydrocarbons | Emissions/Emissions to water/Emissions to fresh water | Output | 3.43E-5 kg | 1
potassium | Resources/Resources from ground/Non-renewable element resources from ground | Input | 3.52691348382E-4 kg | 1
praseodymium | Resources/Resources from ground/Non-renewable element resources from ground | Input | 2.74E-21 kg | 1
primary energy from solar energy | Resources/Resources from air/Renewable energy resources from air | Input | 0.188 MJ | 1
primary energy from wind power | Resources/Resources from air/Renewable energy resources from air | Input | 12.9 MJ | 1
rhenium | Resources/Resources from ground/Non-renewable element resources from ground | Input | 3.15E-9 kg | 1
rhodium | Resources/Resources from ground/Non-renewable element resources from ground | Input | 1.0529999999999999E-8 kg | 1
river water | Resources/Resources from water/Renewable material resources from water | Input | 0.678 m3 | 1
samarium | Resources/Resources from ground/Non-renewable element resources from ground | Input | 1.96E-21 kg | 1
sand | Resources/Resources from ground/Non-renewable material resources from ground | Input | 1.74E-4 kg | 1
sea water | Resources/Resources from water/Renewable material resources from water | Input | 223.0 kg | 1
seabed, mining | Land use/Land occupation | Input | 1.95 m2*a | 1
silver | Resources/Resources from ground/Non-renewable element resources from ground | Input | 8.163E-14 kg | 1
slate | Resources/Resources from ground/Non-renewable material resources from ground | Input | 6.93E-6 kg | 1
sodium chloride | Resources/Resources from ground/Non-renewable material resources from ground | Input | 116.0 kg | 1
sodium nitrate | Resources/Resources from ground/Non-renewable material resources from ground | Input | 0.0012100025099999999 kg | 1
soft wood (dry matter) | Resources/Resources from ground/Renewable material resources from ground | Input | 7.4 kg | 1
sulfate | Emissions/Emissions to water/Emissions to fresh water | Output | 0.825 kg | 1
sulfur | Resources/Resources from ground/Non-renewable element resources from ground | Input | 0.004394783033337999 kg | 1
sulfur dioxide | Emissions/Emissions to air/Emissions to air, unspecified | Output | 5.34 kg | 1
sulphur hexafluoride | Emissions/Emissions to air/Emissions to air, unspecified | Output | 1.14E-5 kg | 1
talc | Resources/Resources from ground/Non-renewable material resources from ground | Input | 0.00754 kg | 1
tantalum | Resources/Resources from ground/Non-renewable element resources from ground | Input | 5.84E-14 kg | 1
tellurium | Resources/Resources from ground/Non-renewable element resources from ground | Input | 7.49E-15 kg | 1
tetrachloroethene | Emissions/Emissions to air/Emissions to air, unspecified | Output | 4.74E-10 kg | 1
tin | Resources/Resources from ground/Non-renewable element resources from ground | Input | 0.0109 kg | 1
tin | Emissions/Emissions to water/Emissions to fresh water | Output | 2.97E-6 kg | 1
titanium | Resources/Resources from ground/Non-renewable element resources from ground | Input | 0.00243926852532 kg | 1
to traffic area, road network | Land use/Land transformation | Input | 2.81 m2 | 1
to unspecified, natural | Land use/Land transformation | Input | 1.58E-4 m2 | 1
total organic carbon | Emissions/Emissions to water/Emissions to fresh water | Output | 0.428 kg | 1
traffic area, road network | Land use/Land occupation | Input | 0.863 m2*a | 1
Umwandlung, von Land- + Forstwirtschaft | Land use/Land transformation | Input | 0.257 m2 | 1
Umwandlung, zu Land- + Forstwirtschaft | Land use/Land transformation | Input | 0.307 m2 | 1
uranium | Resources/Resources from ground/Non-renewable energy resources from ground | Input | 1013.6 MJ | 1
Volume occupied, final repository for low-active radioactive waste | Land use/Land occupation | Input | 2.78E-6 m3 | 1
Volume occupied, final repository for radioactive waste | Land use/Land occupation | Input | 6.96E-7 m3 | 1
Volume occupied, underground deposit | Land use/Land occupation | Input | 7.28E-6 m3 | 1
water | Resources/Resources from water/Renewable material resources from water | Input | 16.402 m3 | 1
Water to Cooling | Resources/Resources from water/Renewable material resources from water | Input | 4.35 m3 | 1
Water, salt, sole | Resources/Resources from water/Renewable material resources from water | Input | 0.0733 m3 | 1
Wood, primary forest, standing | Resources/Resources from biosphere/Renewable material resources from biosphere | Input | 2.24E-6 m3 | 1
zinc | Resources/Resources from ground/Non-renewable element resources from ground | Input | 0.00244 kg | 1
zinc | Emissions/Emissions to water/Emissions to fresh water | Output | 0.0014 kg | 1
zinc | Emissions/Emissions to air/Emissions to air, unspecified | Output | 2.01E-4 kg | 1
zirconium | Resources/Resources from ground/Non-renewable element resources from ground | Input | 7.43E-14 kg | 1

## Modeling and validation
Modeling and validation
Process type | LCI result
LCI method
Modeling constants
Data completeness
Data selection
Data treatment
Data source information
Sampling procedure
Data collection period
Process evaluation and validation
Review type | Independent external review
Reviewer | GreendeltaTC
Review details
Sources
HBEFA 2.1
IPCC, 2007
WMO, 1991
WMO, 1995
WMO, 1999
Hauschild 98
Jenkin 99
Derwent 98
Heijungs 92
Ecoinvent 2.0
Pilkington
STABA
StABA Int.
ILCD format | Data set formats

## Administrative information
Administrative information
Intended application
Data set owner | ifeu - Institut für Energie- und Umweltforschung Heidelberg
Data set generator | Umweltprofile (UBA 2012)
Data set documentor | ifeu - Institut für Energie- und Umweltforschung Heidelberg
Publication
Date of last revision | 2014-11-22 19:13
Access and use restrictions | Es gelten die Probas Nutzungsbedingungen, die hier eingesehen werden können: https://probas.umweltbundesamt.de/daten/static/Nutzungsbedingungen_ProBas.pdf
Project | Umweltprofile (UBA 2012)
Creation date
Copyright | TRUE

## Flows
UUID | Name | Description | Category | Version | Last change | Type | CAS | Formula | Location | Reference flow property
08a91e70-3ddc-11dd-9304-0050c2490048 | 1,1,1-trichloroethane | Reference elementary flow of the International Reference Life Cycle Data System (ILCD). | Emissions/Emissions to air/Emissions to air, unspecified | 04.00.004 | 2012-01-12 14:51 | Elementary flow | 79-00-5 |  |  | Masse
fe0acd60-3ddc-11dd-a745-0050c2490048 | 1,2-dichloroethane | Reference elementary flow of the International Reference Life Cycle Data System (ILCD). | Emissions/Emissions to air/Emissions to air, unspecified | 04.00.004 | 2012-01-12 14:51 | Elementary flow | 107-06-2 |  |  | Masse
fe0acd60-3ddc-11dd-ab67-0050c2490048 | 2,3,7,8-tetrachlorodibenzo-p-dioxin | Reference elementary flow of the International Reference Life Cycle Data System (ILCD). | Emissions/Emissions to air/Emissions to air, unspecified | 03.00.004 | 2012-01-12 14:51 | Elementary flow | 1746-01-6 |  |  | Masse
29066274-6556-11dd-ad8b-0800200c9a66 | acid (as H+) | Reference elementary flow of the International Reference Life Cycle Data System (ILCD). | Emissions/Emissions to air/Emissions to air, unspecified | 03.00.004 | 2012-01-12 14:51 | Elementary flow | 12408-02-5 |  |  | Masse
b7c3c6bc-4159-4e34-aadd-f9b579ba6bfa | Ackerbohne |  | Systems/Other systems | 02.44.152 | 2015-02-02 11:56 | Product flow |  |  |  | Masse
fe0acd60-3ddc-11dd-aaa0-0050c2490048 | adsorbable organic halogen compounds | The individual substances are to be inventoried, wherever possible. Highly impacting substances may not be "hidden" via using this sum-indicator. Reference elementary flow of the International Reference Life Cycle Data System (ILCD). | Emissions/Emissions to water/Emissions to fresh water | 03.00.004 | 2012-01-12 14:51 | Elementary flow |  |  |  | Masse
fe0acd60-3ddc-11dd-ab5f-0050c2490048 | aluminium | Reference elementary flow of the International Reference Life Cycle Data System (ILCD). | Resources/Resources from ground/Non-renewable element resources from ground | 03.00.004 | 2012-01-12 14:51 | Elementary flow | 7429-90-5 |  |  | Masse
08a91e70-3ddc-11dd-a2a9-0050c2490048 | ammonia | Reference elementary flow of the International Reference Life Cycle Data System (ILCD). | Emissions/Emissions to air/Emissions to air, unspecified | 03.00.004 | 2012-01-12 14:51 | Elementary flow | 7664-41-7 |  |  | Masse
fe0acd60-3ddc-11dd-aaa5-0050c2490048 | ammonium | Reference elementary flow of the International Reference Life Cycle Data System (ILCD). | Emissions/Emissions to water/Emissions to fresh water | 03.00.004 | 2012-01-12 14:51 | Elementary flow | 14798-03-9 |  |  | Masse
08a91e70-3ddc-11dd-91d5-0050c2490048 | antimony | Reference elementary flow of the International Reference Life Cycle Data System (ILCD). | Resources/Resources from ground/Non-renewable element resources from ground | 03.00.004 | 2012-01-12 14:51 | Elementary flow | 7440-36-0 |  |  | Masse
08a91e70-3ddc-11dd-91d7-0050c2490048 | arsenic | CAS number of the metallic form is chosen. Note that this elementary flow is representing also all ions, unless individual elementary flows are differentiated by the to-be-applied LCIA methods, which are then to be preferred. Reference elementary flow of the International Reference Life Cycle Data System (ILCD). | Emissions/Emissions to air/Emissions to air, unspecified | 03.00.004 | 2012-01-12 14:51 | Elementary flow | 7440-38-2 |  |  | Masse
08a91e70-3ddc-11dd-91df-0050c2490048 | arsenic | CAS number of the metallic form is chosen. Note that this elementary flow is representing also all ions, unless individual elementary flows are differentiated by the to-be-applied LCIA methods, which are then to be preferred. Reference elementary flow of the International Reference Life Cycle Data System (ILCD). | Emissions/Emissions to water/Emissions to fresh water | 03.00.004 | 2012-01-12 14:51 | Elementary flow | 7440-38-2 |  |  | Masse
fe0acd60-3ddc-11dd-a7ba-0050c2490048 | asbestos (white) | Reference elementary flow of the International Reference Life Cycle Data System (ILCD). | Resources/Resources from ground/Non-renewable material resources from ground | 03.00.004 | 2012-01-12 14:51 | Elementary flow | 12001-29-5 |  |  | Masse
4d9a8790-3ddd-11dd-96cb-0050c2490048 | barium | Reference elementary flow of the International Reference Life Cycle Data System (ILCD). | Resources/Resources from ground/Non-renewable element resources from ground | 03.00.004 | 2012-01-12 14:51 | Elementary flow | 7440-39-3 |  |  | Masse
4d9a8790-3ddd-11dd-978b-0050c2490048 | basalt | Reference elementary flow of the International Reference Life Cycle Data System (ILCD). | Resources/Resources from ground/Non-renewable material resources from ground | 03.00.004 | 2012-01-12 14:51 | Elementary flow |  |  |  | Masse
08a91e70-3ddc-11dd-9634-0050c2490048 | bentonite | Reference elementary flow of the International Reference Life Cycle Data System (ILCD). | Resources/Resources from ground/Non-renewable material resources from ground | 03.00.004 | 2012-01-12 14:51 | Elementary flow | 1302-78-9 |  |  | Masse
08a91e70-3ddc-11dd-9202-0050c2490048 | benzene | Reference elementary flow of the International Reference Life Cycle Data System (ILCD). | Emissions/Emissions to air/Emissions to air, unspecified | 03.00.004 | 2012-01-12 14:51 | Elementary flow | 71-43-2 |  |  | Masse
08a91e70-3ddc-11dd-9221-0050c2490048 | benzo[a]pyrene | Reference elementary flow of the International Reference Life Cycle Data System (ILCD). | Emissions/Emissions to air/Emissions to air, unspecified | 03.00.004 | 2012-01-12 14:51 | Elementary flow | 50-32-8 |  |  | Masse
349ea51f-db1b-44e9-bfd4-2a028771b3a0 | Benzol, Toluol, Ethylbenzol, Xylole (als BTEX) |  | Emissions/Emissions to water/Emissions to water, unspecified | 02.44.152 | 2015-02-02 11:56 | Elementary flow |  |  |  | Masse
08a91e70-3ddc-11dd-97de-0050c2490048 | biological oxygen demand | The individual substances are to be inventoried, wherever possible. Highly impacting substances may not be "hidden" via using this sum-indicator. Reference elementary flow of the International Reference Life Cycle Data System (ILCD). | Emissions/Emissions to water/Emissions to fresh water | 03.00.004 | 2012-01-12 14:51 | Elementary flow |  |  |  | Masse
fe0acd60-3ddc-11dd-a6fd-0050c2490048 | biomass | Only to be used for extraction from nature, not from managed agricultural and forest land (in the latter case use the resource flows "primary energy from solar energy" and "carbon dioxide" and the correct land use flows (occupation and possibly transformation)). Reference elementary flow of the International Reference Life Cycle Data System (ILCD). | Resources/Resources from biosphere/Renewable energy resources from biosphere | 03.00.004 | 2012-01-12 14:51 | Elementary flow |  |  |  | Net calorific value
08a91e70-3ddc-11dd-97eb-0050c2490048 | borax | Correct mapping CAS and flow to be verified, potentially wrong. Note that the CAS No is the relevant identifier, to which also the ILCD LCIA characterisation factors relate. Reference elementary flow of the International Reference Life Cycle Data System (ILCD). | Resources/Resources from ground/Non-renewable material resources from ground | 03.00.004 | 2012-01-12 14:51 | Elementary flow | 12447-40-4 |  |  | Masse
fe0acd60-3ddc-11dd-ae95-0050c2490048 | boron | Reference elementary flow of the International Reference Life Cycle Data System (ILCD). | Resources/Resources from ground/Non-renewable element resources from ground | 03.00.004 | 2012-01-12 14:51 | Elementary flow | 7440-42-8 |  |  | Masse
fe0acd60-3ddc-11dd-a6f9-0050c2490048 | brown coal | Reference elementary flow of the International Reference Life Cycle Data System (ILCD). | Resources/Resources from ground/Non-renewable energy resources from ground | 04.00.004 | 2012-01-12 14:51 | Elementary flow |  |  |  | Net calorific value
5c69d34a-51e7-4e7d-a89c-c8536962b51a | cadmium (ii) | Reference elementary flow of the International Reference Life Cycle Data System (ILCD). | Emissions/Emissions to air/Emissions to air, unspecified | 00.00.002 | 2018-07-12 14:52 | Elementary flow | 22537-48-0 |  |  | Masse
0d8a8cbb-f28e-4af9-8ddb-d4fed17e6d57 | cadmium (ii) | Reference elementary flow of the International Reference Life Cycle Data System (ILCD). | Emissions/Emissions to water/Emissions to fresh water | 00.00.002 | 2018-07-12 14:52 | Elementary flow | 22537-48-0 |  |  | Masse
08a91e70-3ddc-11dd-923a-0050c2490048 | calcium carbonate | Reference elementary flow of the International Reference Life Cycle Data System (ILCD). | Resources/Resources from ground/Non-renewable material resources from ground | 03.00.004 | 2012-01-12 14:51 | Elementary flow | 471-34-1 |  |  | Masse
da174fac-e567-42d3-99b5-a688913dc88e | carbon dioxide (biogenic) | Reference elementary flow of the International Reference Life Cycle Data System (ILCD). | Resources/Resources from air/Renewable material resources from air | 03.01.004 | 2012-01-12 14:51 | Elementary flow | 124-38-9 |  |  | Masse
08a91e70-3ddc-11dd-9c15-0050c2490048 | carbon dioxide (biogenic) | Reference elementary flow of the International Reference Life Cycle Data System (ILCD). | Emissions/Emissions to air/Emissions to air, unspecified | 03.00.004 | 2012-01-12 14:51 | Elementary flow | 124-38-9 |  |  | Masse
08a91e70-3ddc-11dd-923d-0050c2490048 | carbon dioxide (fossil) | Reference elementary flow of the International Reference Life Cycle Data System (ILCD). | Emissions/Emissions to air/Emissions to air, unspecified | 03.00.004 | 2012-01-12 14:51 | Elementary flow | 124-38-9 |  |  | Masse
08a91e70-3ddc-11dd-924e-0050c2490048 | carbon monoxide (fossil) | Reference elementary flow of the International Reference Life Cycle Data System (ILCD). | Emissions/Emissions to air/Emissions to air, unspecified | 03.00.004 | 2012-01-12 14:51 | Elementary flow | 630-08-0 |  |  | Masse
8a313fb6-e251-11e6-bf01-fe55135034f3 | Carbon tetrachloride | 01.00.000 | Emissions/Emissions to air/Emissions to air, unspecified | 01.00.004 | 2012-01-12 14:52 | Elementary flow |  |  |  | Masse
08a91e70-3ddc-11dd-925f-0050c2490048 | cerium | Reference elementary flow of the International Reference Life Cycle Data System (ILCD). | Resources/Resources from ground/Non-renewable element resources from ground | 03.00.004 | 2012-01-12 14:51 | Elementary flow | 7440-45-1 |  |  | Masse
18ceac51-fa90-4284-be60-6f611f4a24d9 | CFC (fluor. + chlor. KW gesamt) |  | Emissions/Emissions to air/Emissions to air, unspecified | 02.44.152 | 2015-02-02 11:56 | Elementary flow |  |  |  | Masse
08a91e70-3ddc-11dd-97ed-0050c2490048 | chemical oxygen demand | The individual substances are to be inventoried, wherever possible. Highly impacting substances may not be "hidden" via using this sum-indicator. Reference elementary flow of the International Reference Life Cycle Data System (ILCD). | Emissions/Emissions to water/Emissions to fresh water | 03.00.004 | 2012-01-12 14:51 | Elementary flow |  |  |  | Masse
4d9a8790-3ddd-11dd-9444-0050c2490048 | chloride | Reference elementary flow of the International Reference Life Cycle Data System (ILCD). | Emissions/Emissions to air/Emissions to air, unspecified | 03.00.004 | 2012-01-12 14:51 | Elementary flow | 16887-00-6 |  |  | Masse
08a91e70-3ddc-11dd-9508-0050c2490048 | chloride | Reference elementary flow of the International Reference Life Cycle Data System (ILCD). | Emissions/Emissions to water/Emissions to fresh water | 03.00.004 | 2012-01-12 14:51 | Elementary flow | 16887-00-6 |  |  | Masse
fe0acd60-3ddc-11dd-b145-0050c2490048 | chlorine | Reference elementary flow of the International Reference Life Cycle Data System (ILCD). | Resources/Resources from ground/Non-renewable element resources from ground | 03.00.004 | 2012-01-12 14:51 | Elementary flow | 7782-50-5 |  |  | Masse
08a91e70-3ddc-11dd-9f78-0050c2490048 | chromium | Unspecified, i.e. metallic, Cr 3+ or Cr6+; see also separate Cr3+ and Cr6+ emission elementary flows. Reference elementary flow of the International Reference Life Cycle Data System (ILCD). | Resources/Resources from ground/Non-renewable element resources from ground | 03.00.004 | 2012-01-12 14:51 | Elementary flow | 7440-47-3 |  |  | Masse
08a91e70-3ddc-11dd-9acc-0050c2490048 | chromium | Unspecified, i.e. metallic, Cr 3+ or Cr6+; see also separate Cr3+ and Cr6+ emission elementary flows. Reference elementary flow of the International Reference Life Cycle Data System (ILCD). | Emissions/Emissions to air/Emissions to air, unspecified | 03.00.004 | 2012-01-12 14:51 | Elementary flow | 7440-47-3 |  |  | Masse
08a91e70-3ddc-11dd-9f73-0050c2490048 | chromium | Unspecified, i.e. metallic, Cr 3+ or Cr6+; see also separate Cr3+ and Cr6+ emission elementary flows. Reference elementary flow of the International Reference Life Cycle Data System (ILCD). | Emissions/Emissions to water/Emissions to fresh water | 03.00.004 | 2012-01-12 14:51 | Elementary flow | 7440-47-3 |  |  | Masse
08a91e70-3ddc-11dd-97f1-0050c2490048 | cinnabar | Reference elementary flow of the International Reference Life Cycle Data System (ILCD). | Resources/Resources from ground/Non-renewable material resources from ground | 03.00.004 | 2012-01-12 14:51 | Elementary flow | 19122-79-3 |  |  | Masse
08a91e70-3ddc-11dd-9276-0050c2490048 | clay | CAS no removed, as this flow refers to clay in general. Reference elementary flow of the International Reference Life Cycle Data System (ILCD). | Resources/Resources from ground/Non-renewable material resources from ground | 03.00.004 | 2012-01-12 14:51 | Elementary flow | 70694-09-6 |  |  | Masse
fe0acd60-3ddc-11dd-a4f3-0050c2490048 | cobalt | CAS number of the metallic form is chosen. Note that this elementary flow is representing also all ions, unless individual elementary flows are differentiated by the to-be-applied LCIA methods, which are then to be preferred. Synonyms corrected. Reference elementary flow of the International Reference Life Cycle Data System (ILCD). | Resources/Resources from ground/Non-renewable element resources from ground | 03.00.004 | 2012-01-12 14:51 | Elementary flow | 7440-48-4 |  |  | Masse
fe0acd60-3ddc-11dd-ae5c-0050c2490048 | copper | Reference elementary flow of the International Reference Life Cycle Data System (ILCD). | Resources/Resources from ground/Non-renewable element resources from ground | 03.00.004 | 2012-01-12 14:51 | Elementary flow | 7440-50-8 |  |  | Masse
fe0acd60-3ddc-11dd-a7a0-0050c2490048 | copper | CAS number of the metallic form is chosen. Note that this elementary flow is representing also all ions, unless individual elementary flows are differentiated by the to-be-applied LCIA methods, which are then to be preferred. Reference elementary flow of the International Reference Life Cycle Data System (ILCD). | Emissions/Emissions to air/Emissions to air, unspecified | 03.00.004 | 2012-01-12 14:51 | Elementary flow | 7440-50-8 |  |  | Masse
fe0acd60-3ddc-11dd-a7a4-0050c2490048 | copper | CAS number of the metallic form is chosen. Note that this elementary flow is representing also all ions, unless individual elementary flows are differentiated by the to-be-applied LCIA methods, which are then to be preferred. Reference elementary flow of the International Reference Life Cycle Data System (ILCD). | Emissions/Emissions to water/Emissions to fresh water | 03.00.004 | 2012-01-12 14:51 | Elementary flow | 7440-50-8 |  |  | Masse
fe0acd60-3ddc-11dd-a6f8-0050c2490048 | crude oil | synonyms were erroneous; removed Reference elementary flow of the International Reference Life Cycle Data System (ILCD). | Resources/Resources from ground/Non-renewable energy resources from ground | 04.00.004 | 2012-01-12 14:51 | Elementary flow |  |  |  | Net calorific value
fe0acd60-3ddc-11dd-a7d8-0050c2490048 | cyanide | Reference elementary flow of the International Reference Life Cycle Data System (ILCD). | Emissions/Emissions to water/Emissions to fresh water | 03.00.004 | 2012-01-12 14:51 | Elementary flow | 57-12-5 |  |  | Masse
08a91e70-3ddc-11dd-97f4-0050c2490048 | diatomite | Reference elementary flow of the International Reference Life Cycle Data System (ILCD). | Resources/Resources from ground/Non-renewable material resources from ground | 03.00.004 | 2012-01-12 14:51 | Elementary flow | 68855-54-9 |  |  | Masse
08a91e70-3ddc-11dd-9618-0050c2490048 | dichloromethane | Reference elementary flow of the International Reference Life Cycle Data System (ILCD). | Emissions/Emissions to air/Emissions to air, unspecified | 03.00.004 | 2012-01-12 14:51 | Elementary flow | 75-09-2 |  |  | Masse
fe0acd60-3ddc-11dd-a826-0050c2490048 | dolomite | Added synonym Reference elementary flow of the International Reference Life Cycle Data System (ILCD). | Resources/Resources from ground/Non-renewable material resources from ground | 03.00.004 | 2012-01-12 14:52 | Elementary flow | 69227-00-5 |  |  | Masse
1de8efff-89e0-47d9-be78-1192f6e1a20d | Energy, gross calorific value, in biomass, primary forest | Reference elementary flow of the International Reference Life Cycle Data System (ILCD). | Resources/Resources from biosphere/Renewable energy resources from biosphere | 01.00.004 | 2012-01-20 09:26 | Elementary flow |  |  |  | Net calorific value
e89f564c-7250-4fee-b759-dc8b42fe62bf | Energy, potential (in hydropower reservoir), converted | Reference elementary flow of the International Reference Life Cycle Data System (ILCD). | Resources/Resources from water/Renewable energy resources from water | 01.00.004 | 2012-01-20 09:26 | Elementary flow |  |  |  | Net calorific value
fe0acd60-3ddc-11dd-a47d-0050c2490048 | ethylene | Reference elementary flow of the International Reference Life Cycle Data System (ILCD). | Emissions/Emissions to air/Emissions to air, unspecified | 03.00.004 | 2012-01-12 14:52 | Elementary flow | 74-85-1 |  |  | Masse
4d9a8790-3ddd-11dd-9124-0050c2490048 | europium | Reference elementary flow of the International Reference Life Cycle Data System (ILCD). | Resources/Resources from ground/Non-renewable element resources from ground | 03.00.004 | 2012-01-12 14:52 | Elementary flow | 7440-53-1 |  |  | Masse
4d9a8790-3ddd-11dd-9125-0050c2490048 | feldspar | Reference elementary flow of the International Reference Life Cycle Data System (ILCD). | Resources/Resources from ground/Non-renewable material resources from ground | 03.00.004 | 2012-01-12 14:52 | Elementary flow | 12168-80-8 |  |  | Masse
6b734da4-c45c-477e-84a1-d2119ead8aa9 | Flachglas |  | Systems/Other systems | 02.44.152 | 2015-02-02 11:56 | Product flow |  |  |  | Masse
08a91e70-3ddc-11dd-93f7-0050c2490048 | fluoride | Reference elementary flow of the International Reference Life Cycle Data System (ILCD). | Emissions/Emissions to air/Emissions to air, unspecified | 03.00.004 | 2012-01-12 14:52 | Elementary flow | 16984-48-8 |  |  | Masse
08a91e70-3ddc-11dd-93fb-0050c2490048 | fluoride | Reference elementary flow of the International Reference Life Cycle Data System (ILCD). | Emissions/Emissions to water/Emissions to fresh water | 03.00.004 | 2012-01-12 14:52 | Elementary flow | 16984-48-8 |  |  | Masse
08a91e70-3ddc-11dd-9408-0050c2490048 | fluorine | Reference elementary flow of the International Reference Life Cycle Data System (ILCD). | Resources/Resources from ground/Non-renewable element resources from ground | 03.00.004 | 2012-01-12 14:52 | Elementary flow | 7782-41-4 |  |  | Masse
08a91e70-3ddc-11dd-9409-0050c2490048 | fluroxypyr | Reference elementary flow of the International Reference Life Cycle Data System (ILCD). | Emissions/Emissions to soil/Emissions to agricultural soil | 03.00.004 | 2012-01-12 14:52 | Elementary flow | 69377-81-7 |  |  | Masse
c6fb80c0-e5f7-4480-9168-d5b26f7989ff | Flächeninanspruchnahme - Acker- und Forstflächen |  | Land use/Land occupation | 02.44.152 | 2015-02-02 11:56 | Elementary flow |  |  |  | Area*time
37fc29dc-5455-42eb-9615-12196bd95590 | Flächenverbrauch |  | Land use/Land occupation | 02.44.152 | 2015-02-02 11:56 | Elementary flow |  |  |  | Area
08a91e70-3ddc-11dd-941b-0050c2490048 | formaldehyde | Reference elementary flow of the International Reference Life Cycle Data System (ILCD). | Emissions/Emissions to air/Emissions to air, unspecified | 03.00.004 | 2012-01-12 14:52 | Elementary flow | 50-00-0 |  |  | Masse
9c15ac25-4ac3-454c-8104-4d10cfba9376 | from forest, primary | Reference elementary flow of the International Reference Life Cycle Data System (ILCD). | Land use/Land transformation | 03.00.004 | 2012-01-12 14:53 | Elementary flow |  |  |  | Area
1058891f-9dbe-419c-ae48-9d03289eeb39 | from traffic area, road network | Reference elementary flow of the International Reference Life Cycle Data System (ILCD). | Land use/Land transformation | 03.00.004 | 2012-01-12 14:53 | Elementary flow |  |  |  | Area
52a7fc6d-de3b-4348-9ef2-11b119da6c98 | from unspecified | Reference elementary flow of the International Reference Life Cycle Data System (ILCD). | Land use/Land transformation | 03.00.004 | 2012-01-12 14:53 | Elementary flow |  |  |  | Area
08a91e70-3ddc-11dd-9437-0050c2490048 | gadolinium | Reference elementary flow of the International Reference Life Cycle Data System (ILCD). | Resources/Resources from ground/Non-renewable element resources from ground | 03.00.004 | 2012-01-12 14:52 | Elementary flow | 7440-54-2 |  |  | Masse
fe0acd60-3ddc-11dd-a2bf-0050c2490048 | gold | Reference elementary flow of the International Reference Life Cycle Data System (ILCD). | Resources/Resources from ground/Non-renewable element resources from ground | 03.00.004 | 2012-01-12 14:52 | Elementary flow | 7440-57-5 |  |  | Masse
08a91e70-3ddc-11dd-9449-0050c2490048 | granite | synonyms were erroneous; removed Reference elementary flow of the International Reference Life Cycle Data System (ILCD). | Resources/Resources from ground/Non-renewable material resources from ground | 03.00.004 | 2012-01-12 14:52 | Elementary flow |  |  |  | Masse
fe0acd60-3ddc-11dd-aa36-0050c2490048 | gravel | Reference elementary flow of the International Reference Life Cycle Data System (ILCD). | Resources/Resources from ground/Non-renewable material resources from ground | 03.00.004 | 2012-01-12 14:52 | Elementary flow |  |  |  | Masse
4f462198-40cd-4184-8733-86648a20dc3f | ground water | Note: to model water scarcity using the ILCD2011 LCIA water scarcity method, please either use one of the "ground water, ... scarcity", "river water, ... scarcity", "lake water, ... scarcity" or the generic "freshwater, ... scarcity" elementary flows, differentiated by scarcity level OR use this flow, for which country-wise differentiated impact factors are available. In the latter case: The country of the extraction/use of the freshwater is supposed to be the location/country code of the unit process whether this flow is being used. Reference elementary flow of the International Reference Life Cycle Data System (ILCD). | Resources/Resources from water/Renewable material resources from water | 00.00.002 | 2012-01-12 14:52 | Elementary flow | 7732-18-5 |  |  | Volume
08a91e70-3ddc-11dd-97f8-0050c2490048 | gypsum | Reference elementary flow of the International Reference Life Cycle Data System (ILCD). | Resources/Resources from ground/Non-renewable material resources from ground | 03.00.004 | 2012-01-12 14:52 | Elementary flow | 7778-18-9 |  |  | Masse
fe0acd60-3ddc-11dd-a6fc-0050c2490048 | hard coal | Reference elementary flow of the International Reference Life Cycle Data System (ILCD). | Resources/Resources from ground/Non-renewable energy resources from ground | 04.00.004 | 2012-01-12 14:52 | Elementary flow |  |  |  | Net calorific value
08a91e70-3ddc-11dd-a2fb-0050c2490048 | hexachlorobenzene | Reference elementary flow of the International Reference Life Cycle Data System (ILCD). | Emissions/Emissions to air/Emissions to air, unspecified | 03.00.004 | 2012-01-12 14:52 | Elementary flow | 118-74-1 |  |  | Masse
eead56ae-2d56-41c2-af65-6855ef45ec01 | HFCs (fluorierte KW)1) |  | Emissions/Emissions to air/Emissions to air, unspecified | 02.44.152 | 2015-02-02 11:56 | Elementary flow |  |  |  | Masse
0119c1d1-ceac-4375-bde7-28e5d955a0e8 | Holz, allgemein |  | Resources/Resources from ground/Renewable material resources from ground | 02.44.152 | 2015-02-02 11:56 | Elementary flow |  |  |  | Volume
d873966e-f5f7-4bdc-bc95-6b6db00ad807 | Holz, Hart- |  | Resources/Resources from ground/Renewable material resources from ground | 02.44.152 | 2015-02-02 11:56 | Elementary flow |  |  |  | Volume
83a94aff-e2ee-4ed9-881a-e096d132cdc3 | Hydrocarbons, chlorinated | Reference elementary flow of the International Reference Life Cycle Data System (ILCD). | Emissions/Emissions to air/Emissions to air, unspecified | 01.00.004 | 2012-01-20 09:26 | Elementary flow |  |  |  | Masse
08a91e70-3ddc-11dd-94a9-0050c2490048 | hydrogen sulfide | Reference elementary flow of the International Reference Life Cycle Data System (ILCD). | Emissions/Emissions to air/Emissions to air, unspecified | 03.00.004 | 2012-01-12 14:52 | Elementary flow | 7783-06-4 |  |  | Masse
08a91e70-3ddc-11dd-94d5-0050c2490048 | indium | Reference elementary flow of the International Reference Life Cycle Data System (ILCD). | Resources/Resources from ground/Non-renewable element resources from ground | 03.00.004 | 2012-01-12 14:52 | Elementary flow | 7440-74-6 |  |  | Masse
fe0acd60-3ddc-11dd-a6ff-0050c2490048 | inert rock | Reference elementary flow of the International Reference Life Cycle Data System (ILCD). | Resources/Resources from ground/Non-renewable material resources from ground | 03.00.004 | 2012-01-12 14:52 | Elementary flow |  |  |  | Masse
08a91e70-3ddc-11dd-959a-0050c2490048 | iron | Reference elementary flow of the International Reference Life Cycle Data System (ILCD). | Resources/Resources from ground/Non-renewable element resources from ground | 03.00.004 | 2012-01-12 14:52 | Elementary flow | 7439-89-6 |  |  | Masse
08a91e70-3ddc-11dd-95c1-0050c2490048 | kaolinite | Reference elementary flow of the International Reference Life Cycle Data System (ILCD). | Resources/Resources from ground/Non-renewable material resources from ground | 03.00.004 | 2012-01-12 14:52 | Elementary flow | 66649-37-4 |  |  | Masse
698405e5-86b1-4056-aeb1-6bb5894382a4 | Kohlenstoff, in organischer Substanz, im Boden |  | Resources/Resources from ground/Renewable material resources from ground | 02.44.152 | 2015-02-02 11:56 | Elementary flow |  |  |  | Masse
08a91e70-3ddc-11dd-95c9-0050c2490048 | krypton | Reference elementary flow of the International Reference Life Cycle Data System (ILCD). | Resources/Resources from air/Renewable element resources from air | 03.00.004 | 2012-01-12 14:52 | Elementary flow | 7439-90-9 |  |  | Masse
c506b970-7b92-452f-8d6f-05d4f203d958 | lake water | Note: to model water scarcity using the ILCD2011 LCIA water scarcity method, please either use one of the "ground water, ... scarcity", "river water, ... scarcity", "lake water, ... scarcity" or the generic "freshwater, ... scarcity" elementary flows, differentiated by scarcity level OR use this flow, for which country-wise differentiated impact factors are available. In the latter case: The country of the extraction/use of the freshwater is supposed to be the location/country code of the unit process whether this flow is being used. Reference elementary flow of the International Reference Life Cycle Data System (ILCD). | Resources/Resources from water/Renewable material resources from water | 00.00.002 | 2012-01-12 14:52 | Elementary flow | 7732-18-5 |  |  | Volume
fe0acd60-3ddc-11dd-a8de-0050c2490048 | lanthanum | Reference elementary flow of the International Reference Life Cycle Data System (ILCD). | Resources/Resources from ground/Non-renewable element resources from ground | 03.00.004 | 2012-01-12 14:52 | Elementary flow | 7439-91-0 |  |  | Masse
fe0acd60-3ddc-11dd-ae5d-0050c2490048 | lead | Reference elementary flow of the International Reference Life Cycle Data System (ILCD). | Resources/Resources from ground/Non-renewable element resources from ground | 03.00.004 | 2012-01-12 14:52 | Elementary flow | 7439-92-1 |  |  | Masse
4d9a8790-3ddd-11dd-91dc-0050c2490048 | lead | CAS number of the metallic form is chosen. Note that this elementary flow is representing also all ions, unless individual elementary flows are differentiated by the to-be-applied LCIA methods, which are then to be preferred. Reference elementary flow of the International Reference Life Cycle Data System (ILCD). | Emissions/Emissions to air/Emissions to air, unspecified | 03.00.004 | 2012-01-12 14:52 | Elementary flow | 7439-92-1 |  |  | Masse
4d9a8790-3ddd-11dd-91e0-0050c2490048 | lead | CAS number of the metallic form is chosen. Note that this elementary flow is representing also all ions, unless individual elementary flows are differentiated by the to-be-applied LCIA methods, which are then to be preferred. Reference elementary flow of the International Reference Life Cycle Data System (ILCD). | Emissions/Emissions to water/Emissions to fresh water | 03.00.004 | 2012-01-12 14:52 | Elementary flow | 7439-92-1 |  |  | Masse
fe0acd60-3ddc-11dd-aa34-0050c2490048 | lithium | Reference elementary flow of the International Reference Life Cycle Data System (ILCD). | Resources/Resources from ground/Non-renewable element resources from ground | 03.00.004 | 2012-01-12 14:52 | Elementary flow | 7439-93-2 |  |  | Masse
fe0acd60-3ddc-11dd-aac4-0050c2490048 | magnesium | Reference elementary flow of the International Reference Life Cycle Data System (ILCD). | Resources/Resources from water/Non-renewable element resources from water | 03.00.004 | 2012-01-12 14:52 | Elementary flow | 7439-95-4 |  |  | Masse
fe0acd60-3ddc-11dd-aac3-0050c2490048 | magnesium | Reference elementary flow of the International Reference Life Cycle Data System (ILCD). | Resources/Resources from ground/Non-renewable element resources from ground | 03.00.004 | 2012-01-12 14:52 | Elementary flow | 7439-95-4 |  |  | Masse
fe0acd60-3ddc-11dd-9e5c-0050c2490048 | manganese | Reference elementary flow of the International Reference Life Cycle Data System (ILCD). | Resources/Resources from ground/Non-renewable element resources from ground | 03.00.004 | 2012-01-12 14:52 | Elementary flow | 7439-96-5 |  |  | Masse
fe0acd60-3ddc-11dd-a8c8-0050c2490048 | mercury | CAS number of the metallic form is chosen. Note that this elementary flow is representing also all ions, unless individual elementary flows are differentiated by the to-be-applied LCIA methods, which are then to be preferred. Reference elementary flow of the International Reference Life Cycle Data System (ILCD). | Emissions/Emissions to water/Emissions to fresh water | 03.00.004 | 2012-01-12 14:52 | Elementary flow | 7439-97-6 |  |  | Masse
fe0acd60-3ddc-11dd-a8c4-0050c2490048 | mercury | CAS number of the metallic form is chosen. Note that this elementary flow is representing also all ions, unless individual elementary flows are differentiated by the to-be-applied LCIA methods, which are then to be preferred. Reference elementary flow of the International Reference Life Cycle Data System (ILCD). | Emissions/Emissions to air/Emissions to air, unspecified | 03.00.004 | 2012-01-12 14:52 | Elementary flow | 7439-97-6 |  |  | Masse
154d415b-e32e-47cb-8046-2e021ec8e6a1 | Metamorphoses Gestein, Graphit-haltig, im Boden |  | Resources/Resources from ground/Non-renewable element resources from ground | 02.44.152 | 2015-02-02 11:56 | Elementary flow |  |  |  | Masse
fe0acd60-3ddc-11dd-a8e8-0050c2490048 | methane (biogenic) | Reference elementary flow of the International Reference Life Cycle Data System (ILCD). | Emissions/Emissions to air/Emissions to air, unspecified | 03.00.004 | 2012-01-12 14:52 | Elementary flow | 74-82-8 |  |  | Masse
08a91e70-3ddc-11dd-9610-0050c2490048 | methane (fossil) | Reference elementary flow of the International Reference Life Cycle Data System (ILCD). | Emissions/Emissions to air/Emissions to air, unspecified | 03.00.004 | 2012-01-12 14:52 | Elementary flow | 74-82-8 |  |  | Masse
9ae44d44-e251-11e6-bf01-fe55135034f3 | Methyl chloroform | 01.00.000 | Emissions/Emissions to air/Emissions to air, unspecified | 01.00.004 | 2012-01-12 14:52 | Elementary flow |  |  |  | Masse
fe0acd60-3ddc-11dd-a2be-0050c2490048 | molybdenum | Reference elementary flow of the International Reference Life Cycle Data System (ILCD). | Resources/Resources from ground/Non-renewable element resources from ground | 03.00.004 | 2012-01-12 14:52 | Elementary flow | 7439-98-7 |  |  | Masse
fe0acd60-3ddc-11dd-a6fa-0050c2490048 | natural gas | synonyms were erroneous; removed Reference elementary flow of the International Reference Life Cycle Data System (ILCD). | Resources/Resources from ground/Non-renewable energy resources from ground | 04.00.004 | 2012-01-12 14:52 | Elementary flow |  |  |  | Net calorific value
08a91e70-3ddc-11dd-96c4-0050c2490048 | neodymium | Reference elementary flow of the International Reference Life Cycle Data System (ILCD). | Resources/Resources from ground/Non-renewable element resources from ground | 03.00.004 | 2012-01-12 14:52 | Elementary flow | 7440-00-8 |  |  | Masse
a67edfcc-3718-4486-8483-5cf59a28c7e7 | ng, Land- und Forstwirtschaft |  | Land use/Land occupation | 02.44.152 | 2015-02-02 11:56 | Elementary flow |  |  |  | Area*time
08a91e70-3ddc-11dd-96d1-0050c2490048 | nickel | Reference elementary flow of the International Reference Life Cycle Data System (ILCD). | Resources/Resources from ground/Non-renewable element resources from ground | 03.00.004 | 2012-01-12 14:52 | Elementary flow | 7440-02-0 |  |  | Masse
08a91e70-3ddc-11dd-96c8-0050c2490048 | nickel | CAS number of the metallic form is chosen. Note that this elementary flow is representing also all ions, unless individual elementary flows are differentiated by the to-be-applied LCIA methods, which are then to be preferred. Reference elementary flow of the International Reference Life Cycle Data System (ILCD). | Emissions/Emissions to air/Emissions to air, unspecified | 03.00.004 | 2012-01-12 14:52 | Elementary flow | 7440-02-0 |  |  | Masse
08a91e70-3ddc-11dd-96cc-0050c2490048 | nickel | CAS number of the metallic form is chosen. Note that this elementary flow is representing also all ions, unless individual elementary flows are differentiated by the to-be-applied LCIA methods, which are then to be preferred. Reference elementary flow of the International Reference Life Cycle Data System (ILCD). | Emissions/Emissions to water/Emissions to fresh water | 03.00.004 | 2012-01-12 14:52 | Elementary flow | 7440-02-0 |  |  | Masse
4d9a8790-3ddd-11dd-8d68-0050c2490048 | nitrate | Reference elementary flow of the International Reference Life Cycle Data System (ILCD). | Emissions/Emissions to water/Emissions to fresh water | 03.00.004 | 2012-01-12 14:52 | Elementary flow | 14797-55-8 |  |  | Masse
08a91e70-3ddc-11dd-96e5-0050c2490048 | nitrogen dioxide | Reference elementary flow of the International Reference Life Cycle Data System (ILCD). | Emissions/Emissions to air/Emissions to air, unspecified | 03.00.004 | 2012-01-12 14:52 | Elementary flow | 10102-44-0 |  |  | Masse
3624d70d-4e4b-4927-9b84-b40e26c58e6d | nitrogen, total (excluding N2) | The individual substances are to be inventoried, wherever possible. Highly impacting substances may not be "hidden" via using this sum-indicator. Reference elementary flow of the International Reference Life Cycle Data System (ILCD). | Emissions/Emissions to water/Emissions to water, unspecified | 03.00.004 | 2012-01-12 14:52 | Elementary flow |  |  |  | Masse
08a91e70-3ddc-11dd-94c3-0050c2490048 | nitrous oxide | Reference elementary flow of the International Reference Life Cycle Data System (ILCD). | Emissions/Emissions to air/Emissions to air, unspecified | 03.00.004 | 2012-01-12 14:52 | Elementary flow | 10024-97-2 |  |  | Masse
08a91e70-3ddc-11dd-a302-0050c2490048 | non-methane volatile organic compounds | The individual substances are to be inventoried, wherever possible. Highly impacting substances may not be "hidden" via using this sum-indicator. Reference elementary flow of the International Reference Life Cycle Data System (ILCD). | Emissions/Emissions to air/Emissions to air, unspecified | 03.00.004 | 2012-01-12 14:52 | Elementary flow |  |  |  | Masse
e2fa8f8e-6555-11dd-ad8b-0800200c9a66 | olivine | Reference elementary flow of the International Reference Life Cycle Data System (ILCD). | Resources/Resources from ground/Non-renewable material resources from ground | 03.00.004 | 2012-01-12 14:52 | Elementary flow | 19086-72-7 |  |  | Masse
e2fb2bc2-6555-11dd-ad8b-0800200c9a66 | palladium | Reference elementary flow of the International Reference Life Cycle Data System (ILCD). | Resources/Resources from ground/Non-renewable element resources from ground | 03.00.004 | 2012-01-12 14:52 | Elementary flow | 7440-05-3 |  |  | Masse
d86c3abc-6555-11dd-ad8b-0800200c9a66 | particles (PM10) | Reference elementary flow of the International Reference Life Cycle Data System (ILCD). | Emissions/Emissions to water/Emissions to water, unspecified | 03.00.004 | 2012-01-12 14:52 | Elementary flow |  |  |  | Masse
08a91e70-3ddc-11dd-91be-0050c2490048 | particles (PM10) | Reference elementary flow of the International Reference Life Cycle Data System (ILCD). | Emissions/Emissions to air/Emissions to air, unspecified | 03.00.004 | 2012-01-12 14:52 | Elementary flow |  |  |  | Masse
e2fba107-6555-11dd-ad8b-0800200c9a66 | peat | Reference elementary flow of the International Reference Life Cycle Data System (ILCD). | Resources/Resources from ground/Non-renewable energy resources from ground | 04.00.004 | 2012-01-12 14:52 | Elementary flow |  |  |  | Net calorific value
08a91e70-3ddc-11dd-9127-0050c2490048 | pentachlorophenol | Reference elementary flow of the International Reference Life Cycle Data System (ILCD). | Emissions/Emissions to air/Emissions to air, unspecified | 03.00.004 | 2012-01-12 14:52 | Elementary flow | 87-86-5 |  |  | Masse
52e128fe-8952-4bb0-b512-c4b0a5943910 | PFCs (perfluorierte KW)2) |  | Emissions/Emissions to air/Emissions to air, unspecified | 02.44.152 | 2015-02-02 11:56 | Elementary flow |  |  |  | Masse
08a91e70-3ddc-11dd-975b-0050c2490048 | phenol | Reference elementary flow of the International Reference Life Cycle Data System (ILCD). | Emissions/Emissions to water/Emissions to fresh water | 03.00.004 | 2012-01-12 14:52 | Elementary flow | 108-95-2 |  |  | Masse
041f5cea-6556-11dd-ad8b-0800200c9a66 | phosphorus | Reference elementary flow of the International Reference Life Cycle Data System (ILCD). | Resources/Resources from ground/Non-renewable element resources from ground | 03.00.004 | 2012-01-12 14:52 | Elementary flow | 7723-14-0 |  |  | Masse
631b2cb3-35e6-4c01-ab28-9b49dbb115df | Phosphorus | Reference elementary flow of the International Reference Life Cycle Data System (ILCD). | Emissions/Emissions to water/Emissions to fresh water | 01.00.004 | 2012-01-20 09:26 | Elementary flow | 7723-14-0 |  |  | Masse
041fab30-6556-11dd-ad8b-0800200c9a66 | platinum | Reference elementary flow of the International Reference Life Cycle Data System (ILCD). | Resources/Resources from ground/Non-renewable element resources from ground | 03.00.004 | 2012-01-12 14:52 | Elementary flow | 7440-06-4 |  |  | Masse
08a91e70-3ddc-11dd-97e4-0050c2490048 | polychlorinated biphenyls | The individual substances are to be inventoried, wherever possible. Highly impacting substances may not be "hidden" via using this sum-indicator. Reference elementary flow of the International Reference Life Cycle Data System (ILCD). | Emissions/Emissions to air/Emissions to air, unspecified | 03.00.004 | 2012-01-12 14:52 | Elementary flow | 1336-36-3 |  |  | Masse
fe0acd60-3ddc-11dd-aadf-0050c2490048 | polycyclic aromatic hydrocarbons | The individual substances are to be inventoried, wherever possible. Highly impacting substances may not be "hidden" via using this sum-indicator. Reference elementary flow of the International Reference Life Cycle Data System (ILCD). | Emissions/Emissions to air/Emissions to air, unspecified | 03.00.004 | 2012-01-12 14:52 | Elementary flow |  |  |  | Masse
08a91e70-3ddc-11dd-9810-0050c2490048 | polycyclic aromatic hydrocarbons | The individual substances are to be inventoried, wherever possible. Highly impacting substances may not be "hidden" via using this sum-indicator. Reference elementary flow of the International Reference Life Cycle Data System (ILCD). | Emissions/Emissions to water/Emissions to fresh water | 03.00.004 | 2012-01-12 14:52 | Elementary flow |  |  |  | Masse
041ff933-6556-11dd-ad8b-0800200c9a66 | potassium | Reference elementary flow of the International Reference Life Cycle Data System (ILCD). | Resources/Resources from ground/Non-renewable element resources from ground | 03.00.004 | 2012-01-12 14:52 | Elementary flow | 7440-09-7 |  |  | Masse
041ff94d-6556-11dd-ad8b-0800200c9a66 | praseodymium | Reference elementary flow of the International Reference Life Cycle Data System (ILCD). | Resources/Resources from ground/Non-renewable element resources from ground | 03.00.004 | 2012-01-12 14:52 | Elementary flow | 7440-10-0 |  |  | Masse
04202048-6556-11dd-ad8b-0800200c9a66 | primary energy from solar energy | Reference elementary flow of the International Reference Life Cycle Data System (ILCD). | Resources/Resources from air/Renewable energy resources from air | 03.00.004 | 2012-01-12 14:52 | Elementary flow |  |  |  | Net calorific value
0420204a-6556-11dd-ad8b-0800200c9a66 | primary energy from wind power | Reference elementary flow of the International Reference Life Cycle Data System (ILCD). | Resources/Resources from air/Renewable energy resources from air | 03.00.004 | 2012-01-12 14:52 | Elementary flow |  |  |  | Net calorific value
1729c87c-6556-11dd-ad8b-0800200c9a66 | rhenium | Reference elementary flow of the International Reference Life Cycle Data System (ILCD). | Resources/Resources from ground/Non-renewable element resources from ground | 03.00.004 | 2012-01-12 14:52 | Elementary flow | 7440-15-5 |  |  | Masse
1729c889-6556-11dd-ad8b-0800200c9a66 | rhodium | Reference elementary flow of the International Reference Life Cycle Data System (ILCD). | Resources/Resources from ground/Non-renewable element resources from ground | 03.00.004 | 2012-01-12 14:52 | Elementary flow | 7440-16-6 |  |  | Masse
805a7346-1664-4483-afe3-4b224be5e361 | river water | Note: to model water scarcity using the ILCD2011 LCIA water scarcity method, please either use one of the "ground water, ... scarcity", "river water, ... scarcity", "lake water, ... scarcity" or the generic "freshwater, ... scarcity" elementary flows, differentiated by scarcity level OR use this flow, for which country-wise differentiated impact factors are available. In the latter case: The country of the extraction/use of the freshwater is supposed to be the location/country code of the unit process whether this flow is being used. Reference elementary flow of the International Reference Life Cycle Data System (ILCD). | Resources/Resources from water/Renewable material resources from water | 00.00.002 | 2012-01-12 14:52 | Elementary flow | 7732-18-5 |  |  | Volume
172a3da9-6556-11dd-ad8b-0800200c9a66 | samarium | Reference elementary flow of the International Reference Life Cycle Data System (ILCD). | Resources/Resources from ground/Non-renewable element resources from ground | 03.00.004 | 2012-01-12 14:52 | Elementary flow | 7440-19-9 |  |  | Masse
172a3daa-6556-11dd-ad8b-0800200c9a66 | sand | synonyms were erroneous / too specific; removed Reference elementary flow of the International Reference Life Cycle Data System (ILCD). | Resources/Resources from ground/Non-renewable material resources from ground | 03.00.004 | 2012-01-12 14:52 | Elementary flow |  |  |  | Masse
172a3db9-6556-11dd-ad8b-0800200c9a66 | sea water | Synonyms removed Reference elementary flow of the International Reference Life Cycle Data System (ILCD). | Resources/Resources from water/Renewable material resources from water | 03.00.004 | 2012-01-12 14:52 | Elementary flow | 7732-18-5 |  |  | Masse
5abba49d-acdc-4cb2-916e-349c07c8318e | seabed, mining | Reference elementary flow of the International Reference Life Cycle Data System (ILCD). | Land use/Land occupation | 03.00.004 | 2012-01-12 14:53 | Elementary flow |  |  |  | Area*time
172ab2d8-6556-11dd-ad8b-0800200c9a66 | silver | Reference elementary flow of the International Reference Life Cycle Data System (ILCD). | Resources/Resources from ground/Non-renewable element resources from ground | 03.00.004 | 2012-01-12 14:52 | Elementary flow | 7440-22-4 |  |  | Masse
172ab2fd-6556-11dd-ad8b-0800200c9a66 | slate | Reference elementary flow of the International Reference Life Cycle Data System (ILCD). | Resources/Resources from ground/Non-renewable material resources from ground | 03.00.004 | 2012-01-12 14:52 | Elementary flow |  |  |  | Masse
172ad9fa-6556-11dd-ad8b-0800200c9a66 | sodium chloride | Reference elementary flow of the International Reference Life Cycle Data System (ILCD). | Resources/Resources from ground/Non-renewable material resources from ground | 03.00.004 | 2012-01-12 14:52 | Elementary flow | 7647-14-5 |  |  | Masse
172b010c-6556-11dd-ad8b-0800200c9a66 | sodium nitrate | Reference elementary flow of the International Reference Life Cycle Data System (ILCD). | Resources/Resources from ground/Non-renewable material resources from ground | 03.00.004 | 2012-01-12 14:52 | Elementary flow | 7631-99-4 |  |  | Masse
172b2803-6556-11dd-ad8b-0800200c9a66 | soft wood (dry matter) | Reference elementary flow of the International Reference Life Cycle Data System (ILCD). | Resources/Resources from ground/Renewable material resources from ground | 03.00.004 | 2012-01-12 14:52 | Elementary flow |  |  |  | Masse
fe0acd60-3ddc-11dd-ac59-0050c2490048 | sulfate | Reference elementary flow of the International Reference Life Cycle Data System (ILCD). | Emissions/Emissions to water/Emissions to fresh water | 03.00.004 | 2012-01-12 14:52 | Elementary flow | 14808-79-8 |  |  | Masse
1f30fd77-6556-11dd-ad8b-0800200c9a66 | sulfur | Reference elementary flow of the International Reference Life Cycle Data System (ILCD). | Resources/Resources from ground/Non-renewable element resources from ground | 03.00.004 | 2012-01-12 14:52 | Elementary flow | 7704-34-9 |  |  | Masse
fe0acd60-3ddc-11dd-ac48-0050c2490048 | sulfur dioxide | Reference elementary flow of the International Reference Life Cycle Data System (ILCD). | Emissions/Emissions to air/Emissions to air, unspecified | 03.00.004 | 2012-01-12 14:53 | Elementary flow | 7446-09-5 |  |  | Masse
fe0acd60-3ddc-11dd-ac51-0050c2490048 | sulphur hexafluoride | Reference elementary flow of the International Reference Life Cycle Data System (ILCD). | Emissions/Emissions to air/Emissions to air, unspecified | 03.00.004 | 2012-01-12 14:52 | Elementary flow | 2551-62-4 |  |  | Masse
1f314b74-6556-11dd-ad8b-0800200c9a66 | talc | Reference elementary flow of the International Reference Life Cycle Data System (ILCD). | Resources/Resources from ground/Non-renewable material resources from ground | 03.00.004 | 2012-01-12 14:52 | Elementary flow | 14807-96-6 |  |  | Masse
1f314b75-6556-11dd-ad8b-0800200c9a66 | tantalum | Reference elementary flow of the International Reference Life Cycle Data System (ILCD). | Resources/Resources from ground/Non-renewable element resources from ground | 03.00.004 | 2012-01-12 14:52 | Elementary flow | 7440-25-7 |  |  | Masse
1f31999a-6556-11dd-ad8b-0800200c9a66 | tellurium | Reference elementary flow of the International Reference Life Cycle Data System (ILCD). | Resources/Resources from ground/Non-renewable element resources from ground | 03.00.004 | 2012-01-12 14:52 | Elementary flow | 13494-80-9 |  |  | Masse
fe0acd60-3ddc-11dd-a3fc-0050c2490048 | tetrachloroethene | Reference elementary flow of the International Reference Life Cycle Data System (ILCD). | Emissions/Emissions to air/Emissions to air, unspecified | 03.00.004 | 2012-01-12 14:52 | Elementary flow | 127-18-4 |  |  | Masse
29068976-6556-11dd-ad8b-0800200c9a66 | tin | Reference elementary flow of the International Reference Life Cycle Data System (ILCD). | Resources/Resources from ground/Non-renewable element resources from ground | 03.00.004 | 2012-01-12 14:52 | Elementary flow | 7440-31-5 |  |  | Masse
08a91e70-3ddc-11dd-998f-0050c2490048 | tin | CAS number of the metallic form is chosen. Note that this elementary flow is representing also all ions, unless individual elementary flows are differentiated by the to-be-applied LCIA methods, which are then to be preferred. Reference elementary flow of the International Reference Life Cycle Data System (ILCD). | Emissions/Emissions to water/Emissions to fresh water | 03.00.004 | 2012-01-12 14:52 | Elementary flow | 7440-31-5 |  |  | Masse
2906898f-6556-11dd-ad8b-0800200c9a66 | titanium | Reference elementary flow of the International Reference Life Cycle Data System (ILCD). | Resources/Resources from ground/Non-renewable element resources from ground | 03.00.004 | 2012-01-12 14:52 | Elementary flow | 7440-32-6 |  |  | Masse
4a227586-270a-4b07-9f15-79da640bec83 | to traffic area, road network | Reference elementary flow of the International Reference Life Cycle Data System (ILCD). | Land use/Land transformation | 03.00.004 | 2012-01-12 14:53 | Elementary flow |  |  |  | Area
fae48449-451a-4d3c-b2fd-fc9102913b95 | to unspecified, natural | Reference elementary flow of the International Reference Life Cycle Data System (ILCD). | Land use/Land transformation | 03.00.004 | 2012-01-12 14:53 | Elementary flow |  |  |  | Area
4d9a8790-3ddd-11dd-8e7d-0050c2490048 | total organic carbon | The individual substances are to be inventoried, wherever possible. Highly impacting substances may not be "hidden" via using this sum-indicator. Reference elementary flow of the International Reference Life Cycle Data System (ILCD). | Emissions/Emissions to water/Emissions to fresh water | 03.00.004 | 2012-01-12 14:52 | Elementary flow |  |  |  | Masse
92f1554f-121d-4f07-a1bb-b07cd2f7c2f5 | traffic area, road network | Reference elementary flow of the International Reference Life Cycle Data System (ILCD). | Land use/Land occupation | 03.00.004 | 2012-01-12 14:53 | Elementary flow |  |  |  | Area*time
c8cae654-4e72-4da7-8062-4d89fc8b0f6e | Umwandlung, von Land- + Forstwirtschaft |  | Land use/Land transformation | 02.44.152 | 2015-02-02 11:56 | Elementary flow |  |  |  | Area
c9311f14-94e7-4cfb-9254-dba1eae01104 | Umwandlung, zu Land- + Forstwirtschaft |  | Land use/Land transformation | 02.44.152 | 2015-02-02 11:56 | Elementary flow |  |  |  | Area
3e4d2966-6556-11dd-ad8b-0800200c9a66 | uranium | Reference elementary flow of the International Reference Life Cycle Data System (ILCD). | Resources/Resources from ground/Non-renewable energy resources from ground | 03.00.004 | 2012-01-12 14:52 | Elementary flow | 7440-61-1 |  |  | Net calorific value
1fc2328b-d860-4aa7-ac27-34aa1cce4f9d | Volume occupied, final repository for low-active radioactive waste | Reference elementary flow of the International Reference Life Cycle Data System (ILCD). | Land use/Land occupation | 01.00.004 | 2012-01-20 09:26 | Elementary flow |  |  |  | Volume
0fdfa11c-0397-4f46-b1cf-d9266d5a5a13 | Volume occupied, final repository for radioactive waste | Reference elementary flow of the International Reference Life Cycle Data System (ILCD). | Land use/Land occupation | 01.00.004 | 2012-01-20 09:26 | Elementary flow |  |  |  | Volume
da841aa2-7d85-4a6f-929c-7db64b4c4e59 | Volume occupied, underground deposit | Reference elementary flow of the International Reference Life Cycle Data System (ILCD). | Land use/Land occupation | 01.00.004 | 2012-01-20 09:26 | Elementary flow |  |  |  | Volume
419682fe-60fb-4b43-be89-bf2824b51104 | water | Flow to be removed in next update, as too unspecific. Please differentiate whether freshwater or seawater. Note: to model water scarcity, please use one of the "freshwater, ..." elementary flows, differentiated by scarcity level or country. Reference elementary flow of the International Reference Life Cycle Data System (ILCD). | Resources/Resources from water/Renewable material resources from water | 00.00.002 | 2012-01-12 14:52 | Elementary flow | 7732-18-5 |  |  | Volume
21868f36-62ab-4e8e-98ed-7106228c17be | Water to Cooling |  | Resources/Resources from water/Renewable material resources from water | 00.00.002 | 2010-07-30 23:00 | Elementary flow | 7732-18-5 |  |  | Volume
37295016-4d20-4bbc-8bf8-b344933d8980 | Water, salt, sole | Reference elementary flow of the International Reference Life Cycle Data System (ILCD). | Resources/Resources from water/Renewable material resources from water | 01.00.004 | 2012-01-20 09:26 | Elementary flow | 7732-18-5 |  |  | Volume
c70982c9-e239-4642-8162-33d985c517fe | Wood, primary forest, standing | Reference elementary flow of the International Reference Life Cycle Data System (ILCD). | Resources/Resources from biosphere/Renewable material resources from biosphere | 01.00.004 | 2012-01-20 09:26 | Elementary flow |  |  |  | Volume
64b1ce4a-6556-11dd-ad8b-0800200c9a66 | zinc | Reference elementary flow of the International Reference Life Cycle Data System (ILCD). | Resources/Resources from ground/Non-renewable element resources from ground | 03.00.004 | 2012-01-12 14:52 | Elementary flow | 7440-66-6 |  |  | Masse
08a91e70-3ddc-11dd-94e7-0050c2490048 | zinc | CAS number of the metallic form is chosen. Note that this elementary flow is representing also all ions, unless individual elementary flows are differentiated by the to-be-applied LCIA methods, which are then to be preferred. Reference elementary flow of the International Reference Life Cycle Data System (ILCD). | Emissions/Emissions to water/Emissions to fresh water | 03.00.004 | 2012-01-12 14:52 | Elementary flow | 7440-66-6 |  |  | Masse
08a91e70-3ddc-11dd-94e3-0050c2490048 | zinc | CAS number of the metallic form is chosen. Note that this elementary flow is representing also all ions, unless individual elementary flows are differentiated by the to-be-applied LCIA methods, which are then to be preferred. Reference elementary flow of the International Reference Life Cycle Data System (ILCD). | Emissions/Emissions to air/Emissions to air, unspecified | 03.00.004 | 2012-01-12 14:52 | Elementary flow | 7440-66-6 |  |  | Masse
64b1f56c-6556-11dd-ad8b-0800200c9a66 | zirconium | Reference elementary flow of the International Reference Life Cycle Data System (ILCD). | Resources/Resources from ground/Non-renewable element resources from ground | 03.00.004 | 2012-01-12 14:52 | Elementary flow | 7440-67-7 |  |  | Masse

## Flow property factors
Flow | Category | Flow property | Conversion factor | Reference unit
1,1,1-trichloroethane | Emissions/Emissions to air/Emissions to air, unspecified | Masse | 1 | kg
1,2-dichloroethane | Emissions/Emissions to air/Emissions to air, unspecified | Masse | 1 | kg
2,3,7,8-tetrachlorodibenzo-p-dioxin | Emissions/Emissions to air/Emissions to air, unspecified | Masse | 1 | kg
acid (as H+) | Emissions/Emissions to air/Emissions to air, unspecified | Masse | 1 | kg
Ackerbohne | Systems/Other systems | Masse | 1 | kg
adsorbable organic halogen compounds | Emissions/Emissions to water/Emissions to fresh water | Masse | 1 | kg
aluminium | Resources/Resources from ground/Non-renewable element resources from ground | Masse | 1 | kg
ammonia | Emissions/Emissions to air/Emissions to air, unspecified | Masse | 1 | kg
ammonium | Emissions/Emissions to water/Emissions to fresh water | Masse | 1 | kg
antimony | Resources/Resources from ground/Non-renewable element resources from ground | Masse | 1 | kg
arsenic | Emissions/Emissions to air/Emissions to air, unspecified | Masse | 1 | kg
arsenic | Emissions/Emissions to water/Emissions to fresh water | Masse | 1 | kg
asbestos (white) | Resources/Resources from ground/Non-renewable material resources from ground | Masse | 1 | kg
barium | Resources/Resources from ground/Non-renewable element resources from ground | Masse | 1 | kg
basalt | Resources/Resources from ground/Non-renewable material resources from ground | Masse | 1 | kg
bentonite | Resources/Resources from ground/Non-renewable material resources from ground | Masse | 1 | kg
benzene | Emissions/Emissions to air/Emissions to air, unspecified | Masse | 1 | kg
benzo[a]pyrene | Emissions/Emissions to air/Emissions to air, unspecified | Masse | 1 | kg
Benzol, Toluol, Ethylbenzol, Xylole (als BTEX) | Emissions/Emissions to water/Emissions to water, unspecified | Masse | 1 | kg
biological oxygen demand | Emissions/Emissions to water/Emissions to fresh water | Masse | 1 | kg
biomass | Resources/Resources from biosphere/Renewable energy resources from biosphere | Net calorific value | 1 | MJ
borax | Resources/Resources from ground/Non-renewable material resources from ground | Masse | 1 | kg
boron | Resources/Resources from ground/Non-renewable element resources from ground | Masse | 1 | kg
brown coal | Resources/Resources from ground/Non-renewable energy resources from ground | Net calorific value | 1 | MJ
cadmium (ii) | Emissions/Emissions to air/Emissions to air, unspecified | Masse | 1 | kg
cadmium (ii) | Emissions/Emissions to water/Emissions to fresh water | Masse | 1 | kg
calcium carbonate | Resources/Resources from ground/Non-renewable material resources from ground | Masse | 1 | kg
carbon dioxide (biogenic) | Resources/Resources from air/Renewable material resources from air | Masse | 1 | kg
carbon dioxide (biogenic) | Emissions/Emissions to air/Emissions to air, unspecified | Masse | 1 | kg
carbon dioxide (fossil) | Emissions/Emissions to air/Emissions to air, unspecified | Masse | 1 | kg
carbon monoxide (fossil) | Emissions/Emissions to air/Emissions to air, unspecified | Masse | 1 | kg
Carbon tetrachloride | Emissions/Emissions to air/Emissions to air, unspecified | Masse | 1 | kg
cerium | Resources/Resources from ground/Non-renewable element resources from ground | Masse | 1 | kg
CFC (fluor. + chlor. KW gesamt) | Emissions/Emissions to air/Emissions to air, unspecified | Masse | 1 | kg
chemical oxygen demand | Emissions/Emissions to water/Emissions to fresh water | Masse | 1 | kg
chloride | Emissions/Emissions to air/Emissions to air, unspecified | Masse | 1 | kg
chloride | Emissions/Emissions to water/Emissions to fresh water | Masse | 1 | kg
chlorine | Resources/Resources from ground/Non-renewable element resources from ground | Masse | 1 | kg
chromium | Resources/Resources from ground/Non-renewable element resources from ground | Masse | 1 | kg
chromium | Emissions/Emissions to air/Emissions to air, unspecified | Masse | 1 | kg
chromium | Emissions/Emissions to water/Emissions to fresh water | Masse | 1 | kg
cinnabar | Resources/Resources from ground/Non-renewable material resources from ground | Masse | 1 | kg
clay | Resources/Resources from ground/Non-renewable material resources from ground | Masse | 1 | kg
cobalt | Resources/Resources from ground/Non-renewable element resources from ground | Masse | 1 | kg
copper | Resources/Resources from ground/Non-renewable element resources from ground | Masse | 1 | kg
copper | Emissions/Emissions to air/Emissions to air, unspecified | Masse | 1 | kg
copper | Emissions/Emissions to water/Emissions to fresh water | Masse | 1 | kg
crude oil | Resources/Resources from ground/Non-renewable energy resources from ground | Net calorific value | 1 | MJ
cyanide | Emissions/Emissions to water/Emissions to fresh water | Masse | 1 | kg
diatomite | Resources/Resources from ground/Non-renewable material resources from ground | Masse | 1 | kg
dichloromethane | Emissions/Emissions to air/Emissions to air, unspecified | Masse | 1 | kg
dolomite | Resources/Resources from ground/Non-renewable material resources from ground | Masse | 1 | kg
Energy, gross calorific value, in biomass, primary forest | Resources/Resources from biosphere/Renewable energy resources from biosphere | Net calorific value | 1 | MJ
Energy, potential (in hydropower reservoir), converted | Resources/Resources from water/Renewable energy resources from water | Net calorific value | 1 | MJ
ethylene | Emissions/Emissions to air/Emissions to air, unspecified | Masse | 1 | kg
europium | Resources/Resources from ground/Non-renewable element resources from ground | Masse | 1 | kg
feldspar | Resources/Resources from ground/Non-renewable material resources from ground | Masse | 1 | kg
Flachglas | Systems/Other systems | Masse | 1 | kg
fluoride | Emissions/Emissions to air/Emissions to air, unspecified | Masse | 1 | kg
fluoride | Emissions/Emissions to water/Emissions to fresh water | Masse | 1 | kg
fluorine | Resources/Resources from ground/Non-renewable element resources from ground | Masse | 1 | kg
fluroxypyr | Emissions/Emissions to soil/Emissions to agricultural soil | Masse | 1 | kg
Flächeninanspruchnahme - Acker- und Forstflächen | Land use/Land occupation | Area*time | 1 | m2*a
Flächenverbrauch | Land use/Land occupation | Area | 1 | m2
formaldehyde | Emissions/Emissions to air/Emissions to air, unspecified | Masse | 1 | kg
from forest, primary | Land use/Land transformation | Area | 1 | m2
from traffic area, road network | Land use/Land transformation | Area | 1 | m2
from unspecified | Land use/Land transformation | Area | 1 | m2
gadolinium | Resources/Resources from ground/Non-renewable element resources from ground | Masse | 1 | kg
gold | Resources/Resources from ground/Non-renewable element resources from ground | Masse | 1 | kg
granite | Resources/Resources from ground/Non-renewable material resources from ground | Masse | 1 | kg
gravel | Resources/Resources from ground/Non-renewable material resources from ground | Masse | 1 | kg
ground water | Resources/Resources from water/Renewable material resources from water | Volume | 1 | m3
gypsum | Resources/Resources from ground/Non-renewable material resources from ground | Masse | 1 | kg
hard coal | Resources/Resources from ground/Non-renewable energy resources from ground | Net calorific value | 1 | MJ
hexachlorobenzene | Emissions/Emissions to air/Emissions to air, unspecified | Masse | 1 | kg
HFCs (fluorierte KW)1) | Emissions/Emissions to air/Emissions to air, unspecified | Masse | 1 | kg
Holz, allgemein | Resources/Resources from ground/Renewable material resources from ground | Volume | 1 | m3
Holz, Hart- | Resources/Resources from ground/Renewable material resources from ground | Volume | 1 | m3
Hydrocarbons, chlorinated | Emissions/Emissions to air/Emissions to air, unspecified | Masse | 1 | kg
hydrogen sulfide | Emissions/Emissions to air/Emissions to air, unspecified | Masse | 1 | kg
indium | Resources/Resources from ground/Non-renewable element resources from ground | Masse | 1 | kg
inert rock | Resources/Resources from ground/Non-renewable material resources from ground | Masse | 1 | kg
iron | Resources/Resources from ground/Non-renewable element resources from ground | Masse | 1 | kg
kaolinite | Resources/Resources from ground/Non-renewable material resources from ground | Masse | 1 | kg
Kohlenstoff, in organischer Substanz, im Boden | Resources/Resources from ground/Renewable material resources from ground | Masse | 1 | kg
krypton | Resources/Resources from air/Renewable element resources from air | Masse | 1 | kg
lake water | Resources/Resources from water/Renewable material resources from water | Volume | 1 | m3
lanthanum | Resources/Resources from ground/Non-renewable element resources from ground | Masse | 1 | kg
lead | Resources/Resources from ground/Non-renewable element resources from ground | Masse | 1 | kg
lead | Emissions/Emissions to air/Emissions to air, unspecified | Masse | 1 | kg
lead | Emissions/Emissions to water/Emissions to fresh water | Masse | 1 | kg
lithium | Resources/Resources from ground/Non-renewable element resources from ground | Masse | 1 | kg
magnesium | Resources/Resources from water/Non-renewable element resources from water | Masse | 1 | kg
magnesium | Resources/Resources from ground/Non-renewable element resources from ground | Masse | 1 | kg
manganese | Resources/Resources from ground/Non-renewable element resources from ground | Masse | 1 | kg
mercury | Emissions/Emissions to water/Emissions to fresh water | Masse | 1 | kg
mercury | Emissions/Emissions to air/Emissions to air, unspecified | Masse | 1 | kg
Metamorphoses Gestein, Graphit-haltig, im Boden | Resources/Resources from ground/Non-renewable element resources from ground | Masse | 1 | kg
methane (biogenic) | Emissions/Emissions to air/Emissions to air, unspecified | Masse | 1 | kg
methane (fossil) | Emissions/Emissions to air/Emissions to air, unspecified | Masse | 1 | kg
Methyl chloroform | Emissions/Emissions to air/Emissions to air, unspecified | Masse | 1 | kg
molybdenum | Resources/Resources from ground/Non-renewable element resources from ground | Masse | 1 | kg
natural gas | Resources/Resources from ground/Non-renewable energy resources from ground | Net calorific value | 1 | MJ
neodymium | Resources/Resources from ground/Non-renewable element resources from ground | Masse | 1 | kg
ng, Land- und Forstwirtschaft | Land use/Land occupation | Area*time | 1 | m2*a
nickel | Resources/Resources from ground/Non-renewable element resources from ground | Masse | 1 | kg
nickel | Emissions/Emissions to air/Emissions to air, unspecified | Masse | 1 | kg
nickel | Emissions/Emissions to water/Emissions to fresh water | Masse | 1 | kg
nitrate | Emissions/Emissions to water/Emissions to fresh water | Masse | 1 | kg
nitrogen dioxide | Emissions/Emissions to air/Emissions to air, unspecified | Masse | 1 | kg
nitrogen, total (excluding N2) | Emissions/Emissions to water/Emissions to water, unspecified | Masse | 1 | kg
nitrous oxide | Emissions/Emissions to air/Emissions to air, unspecified | Masse | 1 | kg
non-methane volatile organic compounds | Emissions/Emissions to air/Emissions to air, unspecified | Masse | 1 | kg
olivine | Resources/Resources from ground/Non-renewable material resources from ground | Masse | 1 | kg
palladium | Resources/Resources from ground/Non-renewable element resources from ground | Masse | 1 | kg
particles (PM10) | Emissions/Emissions to water/Emissions to water, unspecified | Masse | 1 | kg
particles (PM10) | Emissions/Emissions to air/Emissions to air, unspecified | Masse | 1 | kg
peat | Resources/Resources from ground/Non-renewable energy resources from ground | Net calorific value | 1 | MJ
pentachlorophenol | Emissions/Emissions to air/Emissions to air, unspecified | Masse | 1 | kg
PFCs (perfluorierte KW)2) | Emissions/Emissions to air/Emissions to air, unspecified | Masse | 1 | kg
phenol | Emissions/Emissions to water/Emissions to fresh water | Masse | 1 | kg
phosphorus | Resources/Resources from ground/Non-renewable element resources from ground | Masse | 1 | kg
Phosphorus | Emissions/Emissions to water/Emissions to fresh water | Masse | 1 | kg
platinum | Resources/Resources from ground/Non-renewable element resources from ground | Masse | 1 | kg
polychlorinated biphenyls | Emissions/Emissions to air/Emissions to air, unspecified | Masse | 1 | kg
polycyclic aromatic hydrocarbons | Emissions/Emissions to air/Emissions to air, unspecified | Masse | 1 | kg
polycyclic aromatic hydrocarbons | Emissions/Emissions to water/Emissions to fresh water | Masse | 1 | kg
potassium | Resources/Resources from ground/Non-renewable element resources from ground | Masse | 1 | kg
praseodymium | Resources/Resources from ground/Non-renewable element resources from ground | Masse | 1 | kg
primary energy from solar energy | Resources/Resources from air/Renewable energy resources from air | Net calorific value | 1 | MJ
primary energy from wind power | Resources/Resources from air/Renewable energy resources from air | Net calorific value | 1 | MJ
rhenium | Resources/Resources from ground/Non-renewable element resources from ground | Masse | 1 | kg
rhodium | Resources/Resources from ground/Non-renewable element resources from ground | Masse | 1 | kg
river water | Resources/Resources from water/Renewable material resources from water | Volume | 1 | m3
samarium | Resources/Resources from ground/Non-renewable element resources from ground | Masse | 1 | kg
sand | Resources/Resources from ground/Non-renewable material resources from ground | Masse | 1 | kg
sea water | Resources/Resources from water/Renewable material resources from water | Masse | 1 | kg
seabed, mining | Land use/Land occupation | Area*time | 1 | m2*a
silver | Resources/Resources from ground/Non-renewable element resources from ground | Masse | 1 | kg
slate | Resources/Resources from ground/Non-renewable material resources from ground | Masse | 1 | kg
sodium chloride | Resources/Resources from ground/Non-renewable material resources from ground | Masse | 1 | kg
sodium nitrate | Resources/Resources from ground/Non-renewable material resources from ground | Masse | 1 | kg
soft wood (dry matter) | Resources/Resources from ground/Renewable material resources from ground | Masse | 1 | kg
sulfate | Emissions/Emissions to water/Emissions to fresh water | Masse | 1 | kg
sulfur | Resources/Resources from ground/Non-renewable element resources from ground | Masse | 1 | kg
sulfur dioxide | Emissions/Emissions to air/Emissions to air, unspecified | Masse | 1 | kg
sulphur hexafluoride | Emissions/Emissions to air/Emissions to air, unspecified | Masse | 1 | kg
talc | Resources/Resources from ground/Non-renewable material resources from ground | Masse | 1 | kg
tantalum | Resources/Resources from ground/Non-renewable element resources from ground | Masse | 1 | kg
tellurium | Resources/Resources from ground/Non-renewable element resources from ground | Masse | 1 | kg
tetrachloroethene | Emissions/Emissions to air/Emissions to air, unspecified | Masse | 1 | kg
tin | Resources/Resources from ground/Non-renewable element resources from ground | Masse | 1 | kg
tin | Emissions/Emissions to water/Emissions to fresh water | Masse | 1 | kg
titanium | Resources/Resources from ground/Non-renewable element resources from ground | Masse | 1 | kg
to traffic area, road network | Land use/Land transformation | Area | 1 | m2
to unspecified, natural | Land use/Land transformation | Area | 1 | m2
total organic carbon | Emissions/Emissions to water/Emissions to fresh water | Masse | 1 | kg
traffic area, road network | Land use/Land occupation | Area*time | 1 | m2*a
Umwandlung, von Land- + Forstwirtschaft | Land use/Land transformation | Area | 1 | m2
Umwandlung, zu Land- + Forstwirtschaft | Land use/Land transformation | Area | 1 | m2
uranium | Resources/Resources from ground/Non-renewable energy resources from ground | Net calorific value | 1 | MJ
Volume occupied, final repository for low-active radioactive waste | Land use/Land occupation | Volume | 1 | m3
Volume occupied, final repository for radioactive waste | Land use/Land occupation | Volume | 1 | m3
Volume occupied, underground deposit | Land use/Land occupation | Volume | 1 | m3
water | Resources/Resources from water/Renewable material resources from water | Volume | 1 | m3
Water to Cooling | Resources/Resources from water/Renewable material resources from water | Volume | 1 | m3
Water, salt, sole | Resources/Resources from water/Renewable material resources from water | Volume | 1 | m3
Wood, primary forest, standing | Resources/Resources from biosphere/Renewable material resources from biosphere | Volume | 1 | m3
zinc | Resources/Resources from ground/Non-renewable element resources from ground | Masse | 1 | kg
zinc | Emissions/Emissions to water/Emissions to fresh water | Masse | 1 | kg
zinc | Emissions/Emissions to air/Emissions to air, unspecified | Masse | 1 | kg
zirconium | Resources/Resources from ground/Non-renewable element resources from ground | Masse | 1 | kg

## Units
UUID | Name | Unit group | Description | Synonyms | Conversion factor
c01c708c-c425-4aeb-9ca8-c2af47bf6b23 | g | Masseeinheiten | Gram |  | 0.001
8a01a1d6-cb0e-4879-a956-c045f53ea206 | kg | Masseeinheiten | Kilogram |  | 1
b86b68fc-cbfb-414c-b6b2-0cdd51fa9082 | kt | Masseeinheiten | Carat (metric) |  | 0.0002
208bf5d9-150c-46b4-9cfc-32735ab6fa01 | lb av | Masseeinheiten | British pound (avoirdupois) |  | 0.45359
1af42128-623c-4f15-94d4-6b1e38842524 | long tn | Masseeinheiten | Long ton; only used for displacement of ships |  | 1016.0469
08204646-4136-4d2e-ac51-c2718e54c894 | Mg | Masseeinheiten | Megagram = 1 metric ton |  | 1000
8f1c83f6-308a-4738-a098-361765dafa51 | mg | Masseeinheiten | Milligram; 1/1000 g |  | 1e-06
85591379-47cc-41d4-a741-d5f5f2daed72 | ng | Masseeinheiten | Nanogram; 1/1000000000 g |  | 1e-12
3051308c-c896-431c-91a9-accfa36be9ac | oz av | Masseeinheiten | Ounce (avoirdupois); commonly used, but NOT for gold, platinum etc. (see "Ounce (troy)") |  | 0.02835
d1cdf20b-b669-407b-8328-23d91a731d13 | oz t | Masseeinheiten | Ounce (troy); ONLY used for gold, platinum etc. |  | 0.031103
cbc82e4c-9886-4492-aa95-7c02c88f6ae3 | pg | Masseeinheiten | Picogram; 10^-12 g |  | 1e-15
4300924e-a8f3-4450-b3de-eb9317f7ee3a | sh tn | Masseeinheiten | Short ton; some uses in US |  | 907.1847
5ff4f574-0f42-4bbf-b9dc-8967013c2440 | t | Masseeinheiten | Metric ton |  | 1000
6fa857c4-ccfb-4dd1-a9b9-d48c51d77a7a | ug | Masseeinheiten | Microgram; 1/1000000 g |  | 1e-09
1a371d19-cbb6-49bd-9129-3e4da7b722e2 | a | Units of area | Are |  | 100
f1498901-7ac3-4947-a077-e74eb37f49a7 | ac | Units of area | Acre (US survey) |  | 4046.856
33b8db57-ec8b-444e-a4d3-f0b98a6ee4ef | cm2 | Units of area | Square centimetre |  | 0.0001
3aeedb45-486a-43b3-b483-afed95506ba6 | ft2 | Units of area | British square foot |  | 0.092903
1e8a43c7-13a6-40f2-b962-e380459c493d | ha | Units of area | Hectare |  | 10000
0c3663e0-607b-4610-838e-a74ba0ce6378 | km2 | Units of area | Square kilometre |  | 1000000
84c46cb6-efa1-4e04-ae35-2c1af510e33e | m2 | Units of area | Square metre |  | 1
8c4b0743-926f-4ba2-84cb-a8f7c21e321a | mi2 | Units of area | Square mile (international) |  | 2589988.11
a0e9f2a6-d196-44fd-b904-b44888a97698 | nmi2 | Units of area | Square nautical mile |  | 3429904
ce4168b3-d848-482c-9009-96a6e3a75f25 | yd2 | Units of area | Square yard (imperial/US) |  | 0.83613
74110119-d648-4b5d-af09-ce3ee601ea40 | ft2*a | Units of area*time | British square foot times year |  | 0.092903
29de6fff-3d15-46bd-94e4-0de32aeaf953 | ha*a | Units of area*time | Hectar times year |  | 10000
7afd6f49-7dfa-41ce-b7b8-db9dcb5b1982 | km2*a | Units of area*time | Square kilometre times year |  | 1000000
177ac73f-0058-43de-91a8-ad6a57b6ce2e | m2*a | Units of area*time | Square metre times year (year approximated as 365 days) |  | 1
117dcfce-a78c-47fc-8526-5cff4deebd0d | m2*d | Units of area*time | Square metre times day |  | 0.0027397
f667736c-d742-408f-846b-89a5edac3519 | mi2*a | Units of area*time | International square mile times year |  | 2589988.1
2f1c28b0-32a5-4fec-9ccd-11061ede0d3e | btu | Units of energy | British thermal unit (International table) |  | 0.0010551
628c24af-f278-4987-bb36-56c79dcc2fff | GJ | Units of energy | Gigajoule |  | 1000
4df1b938-7149-4387-ae15-5060cee4da15 | J | Units of energy | Joule |  | 1e-06
75073be8-a64e-41c0-ac7e-7fe6983033eb | kcal | Units of energy | Kilocalorie (International table) |  | 0.0041867
a42c4f7b-d63e-4cf3-b5b8-d6cc9891de5b | kWh | Units of energy | Kilowatt times hour |  | 3.6
b9bd3ee9-683d-40d3-b951-4e240fcd34f6 | MJ | Units of energy | Megajoule |  | 1
33c72876-43d5-49ff-94c5-78d95c7af9ce | MWh | Units of energy | Megawatt times hour |  | 3600
838205e1-c952-47bb-b0f7-5e453c353a58 | TCE | Units of energy | Ton coal equivalent |  | 29307.6
570360d2-7c79-4517-a6df-c7e101aa2538 | TOE | Units of energy | Ton oil equivalent |  | 41868
b169a428-c7e5-4ad7-b579-9f1289711b34 | Dozen(s) | Units of items | Dozen(s) of items |  | 12
87fbfbde-f1a2-45c9-85ce-2276eb41538f | Item(s) | Units of items | Number of items |  | 1
40f47df9-fd9e-42a2-af09-5ded5314c248 | kg*km | Units of mass*length | Kilogram times kilometre |  | 0.001
198c7ddc-4ce7-4331-843d-f5a9e25caa6f | lb*mi | Units of mass*length | British pound (avoirdupois) times international mile |  | 0.00072999
cc9fe478-a251-4119-b616-ab54405e7d7d | lb*nmi | Units of mass*length | British pound (avoirdupois) times nautical mile |  | 0.00084005
a0141c59-2653-41a8-85e5-9d148a281d17 | t*km | Units of mass*length | Metric ton times kilometre |  | 1
1c5f9782-c944-45fd-b584-d8e1a6607acc | t*mi | Units of mass*length | Metric ton times international mile |  | 1.6093
56a63f2b-5825-4f8a-aba3-71bcdb9a1688 | t*nmi | Units of mass*length | Metric ton times nautical mile |  | 1.852
e4e0a6c5-cdd4-4491-90ac-2764f1c98e95 | vkm | Units of vehicle kilometers | vehicle kilometre |  | 1
f59ba3b2-f07c-4da3-89d5-efcc9ceb1ee6 | bbl | Units of volume | Barrel (petroleum) |  | 0.15899
e11ccd61-858b-4e5c-a5fa-d068f9e1c911 | bl (Imp) | Units of volume | Barrel (Imperial) |  | 0.16366
b81c266a-6d00-4943-8a02-51d849851966 | bl (US beer) | Units of volume | Barrel (US beer) |  | 0.11735
d2b491a7-2e33-463d-9f83-c206935f15c6 | bl (US dry) | Units of volume | Barrel (US dry) |  | 0.11563
e37e219d-3970-41fc-84ab-5e3e8d5c91f3 | bl (US fl) | Units of volume | Barrel (US non-beer fluid) |  | 0.11924
5b19a484-333e-4e4c-ada1-855e58029682 | bsh (Imp) | Units of volume | Imperial bushel |  | 0.036369
bb7165e9-b99d-4dc0-a4ca-2fbfe9576956 | bsh (US) | Units of volume | US bushel |  | 0.035239
0e15383c-6308-4639-9db2-2df60b5c4a1a | cu ft | Units of volume | Cubic feet |  | 0.028317
5cc886bf-b76b-4f62-b404-338b044c5dbb | fl oz (Imp) | Units of volume | Fluid ounce (Imperial) |  | 2.8413e-05
d56bc767-e996-4a4d-9225-b5b39dd3c23d | gal (Imp) | Units of volume | Gallon (Imperial); used in UK, United Arab Emirates for fuels |  | 0.0045461
710c091d-b228-4690-98db-3777a89a3cda | gal (US dry) | Units of volume | Gallon (US dry) |  | 0.0044049
c868598f-3dda-4dd6-85ee-ee3afa0da43f | gal (US fl) | Units of volume | Gallon (US fluid); used in US e.g. for fuel |  | 0.0037854
3378b115-c739-4060-888e-77a947246307 | gal (US liq) | Units of volume | Gallon (US liquid) |  | 0.0037854
e28f96ff-10d3-4662-88ec-52f8b12bd71e | l | Units of volume | Litre |  | 0.001
a7e3d06f-f4dd-4c36-bd86-50c6ed1d6294 | m3 | Units of volume | Cubic metre |  | 1
bf76de27-30ff-4bc9-81f3-4f9d8d1173da | ml | Units of volume | Millilitre |  | 1e-06
768854b3-5f20-462c-a8d9-8724ac42eaca | pt (Imp) | Units of volume | Pint (Imperial) |  | 0.00056826
11334dcf-3622-4e17-8963-a1b84b50316c | pt (US dry) | Units of volume | Pint (US dry) |  | 0.00055061
df30ebeb-fe3b-4fbf-b450-9da9258fc4ba | pt (US fl) | Units of volume | Pint (US fluid) |  | 0.00047318
44aa2f8b-525c-4065-bd39-ce5bebff096a | ul | Units of volume | Microlitre |  | 1e-09
f54b005e-a1b9-412c-8a40-94f59996dccc | US fl oz | Units of volume | US customary fluid ounce |  | 2.9574e-05

## Unit groups
UUID | Name | Description | Category | Reference unit | Default flow property | Version | Last change
93a60a57-a4c8-11da-a746-0800200c9a66 | Masseeinheiten | Reference Unit Group Data Set of the International Reference Life Cycle Data System (ILCD). | Technical unit groups | kg |  | 03.00.003 | 2012-01-04 14:33
93a60a57-a3c8-18da-a746-0800200c9a66 | Units of area | Reference Unit Group Data Set of the International Reference Life Cycle Data System (ILCD). | Technical unit groups | m2 |  | 03.00.003 | 2012-01-04 14:33
93a60a57-a3c8-20da-a746-0800200c9a66 | Units of area*time | Reference Unit Group Data Set of the International Reference Life Cycle Data System (ILCD). | Technical unit groups | m2*a |  | 03.00.003 | 2012-01-04 14:33
93a60a57-a3c8-11da-a746-0800200c9a66 | Units of energy | Reference Unit Group Data Set of the International Reference Life Cycle Data System (ILCD). | Technical unit groups | MJ |  | 03.00.003 | 2012-01-04 14:33
5beb6eed-33a9-47b8-9ede-1dfe8f679159 | Units of items | Reference Unit Group Data Set of the International Reference Life Cycle Data System (ILCD). Note: this unit group refers to all countable items, including number of cases, persons, products and similar. | Technical unit groups | Item(s) |  | 03.00.003 | 2012-01-04 14:33
838aaa21-0117-11db-92e3-0800200c9a66 | Units of mass*length | Reference Unit Group Data Set of the International Reference Life Cycle Data System (ILCD). | Technical unit groups | t*km |  | 03.00.000 | 2012-01-04 14:33
56bf1566-e0b6-4d83-ad64-307e13463a16 | Units of vehicle kilometers | unit group added for Probas1 import). | Technical unit groups | vkm |  | 00.01.001
93a60a57-a3c8-12da-a746-0800200c9a66 | Units of volume | Reference Unit Group Data Set of the International Reference Life Cycle Data System (ILCD). | Technical unit groups | m3 |  | 03.00.003 | 2012-01-04 14:33

## Flow properties
UUID | Name | Description | Category | Unit group | Type | Version | Last change
93a60a56-a3c8-19da-a746-0800200c9a66 | Area | Reference Flow Property Data Set of the International Reference Life Cycle Data System (ILCD). | Technical flow properties | Units of area | Physical | 03.00.003 | 2012-01-04 14:33
93a60a56-a3c8-21da-a746-0800200c9a66 | Area*time | Reference Flow Property Data Set of the International Reference Life Cycle Data System (ILCD). | Technical flow properties | Units of area*time | Physical | 03.00.003 | 2012-01-04 14:33
7df6d2b6-09c4-4531-ada8-f7c9b7c6bc82 | CO2-equivalents |  |  | Masseeinheiten | Physical | 02.21.773
9833bf28-0b81-4d54-b562-9802987983f1 | Distance transported | Temporary flow property added for Probas1 import. | Technical flow properties | Units of mass*length | Physical | 00.01.001 | 2020-01-30 09:33
6a8d7de1-a33e-419c-a016-e0a8b821f989 | Energie KEA-absolut |  |  | Units of energy | Physical | 02.21.773
4abffbea-9699-49b6-a9b1-c4131496de07 | Energie KEA-erneuerbar |  |  | Units of energy | Physical | 02.21.773
f1965383-3f45-4620-825a-b4dbfd4cedd1 | Energie KEA-fossil |  |  | Units of energy | Physical | 02.21.773
63e56c4a-ddd6-4855-9d4c-d62a996d9909 | Energie KEA-nichterneuerbar |  |  | Units of energy | Physical | 02.21.773
72d4f9a0-d5df-4701-a78f-5d1016a11947 | Energie KEA-nuklear |  |  | Units of energy | Physical | 02.21.773
58b45e41-f0d3-4ef4-825b-4e39322d94bd | Energie KEA-sonstige |  |  | Units of energy | Physical | 02.21.773
a5d5175f-86c6-43d7-a2f3-ea7612533e19 | Energie KEV-absolut |  |  | Units of energy | Physical | 02.21.773
0b90a79a-a29d-42d8-baf5-ecfeef9ac45a | Energie KEV-erneuerbar |  |  | Units of energy | Physical | 02.21.773
a49d122c-73e1-4a0e-8538-53499516f264 | Energie KEV-fossil |  |  | Units of energy | Physical | 02.21.773
00f3ade8-c6c2-464e-9eca-c1ab89fe58d2 | Energie KEV-nichterneuerbar |  |  | Units of energy | Physical | 02.21.773
d3428e37-16c6-4dde-9892-3d5440a9e261 | Energie KEV-nuklear |  |  | Units of energy | Physical | 02.21.773
1a8aa2dc-eb06-42fd-ae64-2545cf9152bd | Energie KEV-sonstige |  |  | Units of energy | Physical | 02.21.773
93a60a56-a3c8-14da-a746-0800200c9a66 | Gross calorific value | Reference Flow Property Data Set of the International Reference Life Cycle Data System (ILCD). | Technical flow properties | Units of energy | Physical | 03.00.003 | 2012-01-04 14:33
93a60a56-a3c8-11da-a746-0800200b9a66 | Masse | Reference Flow Property Data Set of the International Reference Life Cycle Data System (ILCD). | Technical flow properties | Masseeinheiten | Physical | 03.00.003 | 2012-01-04 14:33
a4e18aa7-0cfa-4c92-bfa5-541ad2621a97 | Masse Aquatische Eutrophierung |  |  | Masseeinheiten | Physical | 02.21.773
0a631267-f6b4-486c-be17-c1ca772ce553 | Masse KRA-absolut |  |  | Masseeinheiten | Physical | 02.21.773
1cf94b24-2ef5-4daf-960c-9832cee031c7 | Masse KRA-biotisch. Rohstoffaufw. |  |  | Masseeinheiten | Physical | 02.21.773
12187922-7173-4a00-9c12-0ce8d8fec335 | Masse KRA-Energierohstoffe |  |  | Masseeinheiten | Physical | 02.21.773
50934b1a-20dc-4bed-8334-6ae1f44fdf22 | Masse KRA-Metallrohstoffe |  |  | Masseeinheiten | Physical | 02.21.773
f3253bcb-835f-466a-bc09-bbf44e03ce6b | Masse KRA-sonstige min. Rohstoffe |  |  | Masseeinheiten | Physical | 02.21.773
2a638e4f-42b6-4bcb-82fb-62ceeff20ccf | Masse KRA-Steine und Erden |  |  | Masseeinheiten | Physical | 02.21.773
5c064fb8-ae13-4736-b89b-b7e3ef844a3f | Masse SO2-Äquivalent |  |  | Masseeinheiten | Physical | 02.21.773
40777a77-a414-40e8-89ac-22b08518989b | Masse Sommersmog |  |  | Masseeinheiten | Physical | 02.21.773
24dc1097-b60c-4d6f-b487-4a383917deae | Masse Stratosphärischer Ozonabbau |  |  | Masseeinheiten | Physical | 02.21.773
7c6a9562-aa6c-4fe8-8cec-e4d3086bb4d9 | Masse Terrestrische Eutrophierung |  |  | Masseeinheiten | Physical | 02.21.773
93a60a56-a3c8-11da-a746-0800200c9a66 | Net calorific value | Reference Flow Property Data Set of the International Reference Life Cycle Data System (ILCD). | Technical flow properties | Units of energy | Physical | 03.00.003 | 2012-01-04 14:33
01846770-4cfe-4a25-8ad9-919d8d378345 | Number of items | Reference Flow Property Data Set of the International Reference Life Cycle Data System (ILCD). | Technical flow properties | Units of items | Physical | 03.00.004 | 2012-01-04 14:33
8aa70f37-a8e8-4f89-92eb-379bd7110df4 | vehicle kilometer | Temporary flow property added for Probas1 import. | Technical flow properties | Units of vehicle kilometers | Physical | 00.01.001 | 2020-01-30 09:33
93a60a56-a3c8-22da-a746-0800200c9a66 | Volume | Reference Flow Property Data Set of the International Reference Life Cycle Data System (ILCD). | Technical flow properties | Units of volume | Physical | 03.00.003 | 2012-01-04 14:33

## Actors
UUID | Name | Description | Category | Version | Last change | Address | City | Zip code | Country | E-mail | Telefax | Telephone | Website
97f476bd-415a-4463-955a-019202b70ae4 | European Commission - Joint Research Centre | For work related to LCA and the ILCD, please contact: European Commission, JRC, IES, H08, 21027 Ispra (VA), Italy lca@jrc.ec.europa.eu FAX +39.0332.786645 | Organisations/Governmental organisations | 01.01.003 | 2012-01-04 14:42 | European Commission, JRC, Brussels, Belgium |  |  |  | jrc-info@ec.europa.eu |  |  | www.jrc.ec.europa.eu/
d0d5f8bb-9311-49d1-9e30-2f20a6977f4f | European Commission, Joint Research Centre (JRC), Institute for Environment and Sustainability (IES) | Central contact at organisation level. For enquiries related to LCA try also directly the functional email LCA@jrc.ec.europa.eu at the Sustainability Assessment Unit H08. | Organisations | 01.02.004 | 2012-01-16 15:00 | European Commission, JRC, IES, Via E. Fermi 2749; 21027 Ispra (VA); Italy |  |  |  | IES-contact@jrc.ec.europa.eu | +390332789001 | +390332789111 | http://ies.jrc.ec.europa.eu
f814daf9-c704-4677-9fd6-af5953609ff6 | GreendeltaTC |  |  | 02.44.152
df4f2d84-3b1e-42eb-8772-a2b8596ee92e | ifeu - Institut für Energie- und Umweltforschung Heidelberg |  |  | 02.44.152
623edf96-39d1-4e6f-9892-674c7228546b | thinkstep AG |  | Organisations/Private companies | 28.00.003 | 2015-07-31 23:00 | Hauptstrasse 111-113, D-70771 Leinfelden-Echterdingen, Germany |  |  |  | info@thinkstep.com | +49 (0) 711 341817-25 | +49 (0) 711 341817-0 | http://www.thinkstep.com
0a115508-df22-47d6-a974-355974c6626e | UBA | "Für Mensch und Umwelt" ist der Leitspruch des UBA und bringt auf den Punkt, wofür wir da sind. Kontakt: Umweltbundesamt, Wörlitzer Platz 1, 06844 Dessau-Roßlau, www.umweltbundesamt.de/ |  | 02.44.152
41bbefec-d389-438b-8074-a157f629c60c | Umweltprofile (UBA 2012) | Indikatoren und Kennzahlen für den Rohstoffverbrauch im Rahmen der NachhaltigkeitsdiskussionForschungsvorhaben im Auftrag des UBA, FKZ: 205 93 368November 2009 Forschungsnehmer ifeu - Institut für Energie- und Umweltforschung Heidelberg GmbH |  | 02.44.152

## Sources
UUID | Name | Description | Category | Version | Last change | URL | Text reference | Year
da1ceeae-8647-4b02-9441-186f1b380531 | Derwent 98 |  |  | 02.44.152 | 2015-02-02 11:55 |  | Derwent 98: Derwent, R.G., M.E. Jenkin, S.M. Saunders & M.J. Pilling: Photochemical ozone creation potentials for organic compounds in Northwest Europe calculated with a master chemcal mechanism. Atmosperic Environment, 32. p 2429-2441. 1998
67ab8e70-8ec0-41d6-8058-18485ec2a9a8 | Ecoinvent 2.0 |  |  | 02.44.152 | 2015-02-02 11:55 |  | Ecoinvent 2.0: ecoinvent Centre (2007) ecoinvent data v2.0. ecoinvent reports No. 1-25, Swiss Centre for Life Cycle Inventories, Dübendorf, 2007
0f7ff2b2-2e71-429f-9e78-05ad535cdfc3 | Hauschild 98 |  |  | 02.44.152 | 2015-02-02 11:55 |  | Hauschild 98: Hauschild, M & H. Wenzel: Environmental Assessment of products. Volume 2: Scientific background. Chapman & Hall, London 1998
7a93557e-33f0-44b6-8ef9-6b9a5ef2939a | HBEFA 2.1 |  |  | 02.44.152 | 2015-02-02 11:55 |  | HBEFA 2.1: Keller, M.; de Haan, P.; Knörr, W.; Hausberger, S.; Steven, H.: Handbuch Emissionsfaktoren des Straßenverkehrs, Bern, Heidelberg, Graz, Essen 2004
4bfba2a5-9439-4f67-b0bc-3cc126a9ee80 | Heijungs 92 |  |  | 02.44.152 | 2015-02-02 11:55 |  | Heijungs 92: Heijungs, R., J. Guinée, G. Huppes, R.M. Lankreijer, H.A. Udo de Haes, A. Wegener Sleeswijk, A.M.M. Ansems, P.G. Eggels, R. van Duin, H.P. de Goede: Environmental Life Cycle Assessment of products. Guide and Backgrounds. Centre of Environmental Sciense (CML), Leiden University, Leiden 1992
9ba3ac1e-6797-4cc0-afd5-1b8f7bf28c6a | ILCD Data Network - compliance (non-Process) | The referenced file defines the compliance rules and entry-level requirements of the International Reference Life Cycle Data System (ILCD) Data Network, which can also be used for general ILCD-compliance under the ILCD Handbook. This document provides the overview and refers to specific documents that define the detailed requirements in the five areas quality, method, nomenclature, review, and documentation of LCA data sets. Note that application areas (via archetype goal situations) and data quality levels are differentiated that are to be referenced explicitly when identifying the compliance of a data set. While the document defines all variants, this reference relates to the definition of: "ILCD Data Network - compliance", which shall be used ONLY for Flow, Flow property and Unit group data sets. | Compliance systems | 03.00.003 | 2010-03-11 23:00 |  | European Commission, Joint Research Centre, Institute for Environment and Sustainability (2012): International Reference Life Cycle Data System (ILCD) - Data Network - Compliance rules and entry-level requirements. Definition of: ILCD Data Network - compliance for non-Process data sets. Version 1.1. January 2012
88d4f8d9-60f9-43d1-9ea3-329c10d7d727 | ILCD Data Network compliance (draft) | The referenced files comprise the draft of the compliance rules of the International Reference Life Cycle Data System (ILCD) Data Network. The ILCD Data Network compliance document provides the overview and refers to specific documents that define specific requirements in the five areas quality, method, nomenclature, review, and documentation of LCA data sets and provide additional explanations for users. Note that different data quality levels are differentiated in the document that are to be referenced explicitly in the data set, e.g. "ILCD Data Network compliance - High quality data", or "ILCD Data Network compliance - Entry level phase I", etc. | Compliance systems | 01.00.003 | 2009-01-20 14:41 |  | European Commission, Joint Research Centre, Institute for Environment and Sustainability (2009): International Reference Life Cycle Data System (ILCD) Data Network compliance system, draft.
a97a0155-0234-4b87-b4ce-a45da52f2a40 | ILCD format | The format schema files, stylesheets, further documentation and supporting files as well as license conditions are available in the developer support package, accessible currently at http://lca.jrc.ec.europa.eu | Data set formats | 03.00.003 | 2012-12-03 10:26 |  | European Commission, Joint Research Centre, Institute for Environment and Sustainability (JRC-IES); Forschungszentrum Karlsruhe, Institute for Applied Computer Science (FZK-IAI); Brasilian Ministry of Science and Technology, Brazilian Institute of Information in Science and Technology (IBICT) (2009): International Reference Life Cycle Data System (ILCD) data set format.
94bfa193-d80c-44f0-aa8c-1ae9fb7aec6e | IPCC, 2007 |  |  | 02.44.152 | 2015-02-02 11:55 |  | IPCC, 2007: Climate Change 2007: The Physical Science Basis. Contribution of Working Group I to the Fourth Assessment. Report of the Intergovernmental Panel on Climate Change. [Solomon, S., D. Qin, M. Manning, Z. Chen, M. Marquis, K.B. Averyt, M. Tignor and H.L. Miller (eds.)]. Cambridge University Press, Cambridge, United Kingdom and New York, NY, USA, 996 pp.
e033ba74-6907-4181-a1db-a51c9102da41 | Jenkin 99 |  |  | 02.44.152 | 2015-02-02 11:55 |  | Jenkin 99: Jenkin, M.E. & G.D. Hayman, 1999: Photochemical ozone creation potentials for oxygenated volatile organic compounds: sensitivity to variations in kinetic and mechanistic parameters. Atmospheric Environment 33: 1775-1293.
ad7d11a8-edce-4bba-9021-d0b88f07fca2 | Pilkington |  |  | 02.44.152 | 2015-02-02 11:55 |  | Pilkington: Pilkington and the flat glass industry 2007, St Helens 2007
53324968-d88b-412a-93b1-29f211c5007a | Probas-Anmerkungen zum Rohstoff-Projekt |  |  | 02.44.152
88daa7a5-fd26-400e-a68a-996409f189db | STABA |  |  | 02.44.152 | 2015-02-02 11:55 |  | STABA: Emailkontakt Destatis Wiesbaden, Fr. Anke Markert vom 05.09.2008
0dc3d613-7a7a-4756-bd6d-6e76eb501ff7 | StABA Int. |  |  | 02.44.152 | 2015-02-02 11:55 |  | StABA Int.: Emailkontakt Destatis Fr. Mandy Schmidt vom 26.08.2008
0762db39-44aa-4c27-9dd1-a3697057aa0b | WMO, 1991 |  |  | 02.44.152 | 2015-02-02 11:55 |  | WMO, 1991: World Meteorological Organisation: Scientific assessment of ozone depletion: 1991. Global Ozone Research and Monitoring Project - Report no. 25. Geneva.
a98154b8-d32b-474f-b0ae-2e037fad658a | WMO, 1995 |  |  | 02.44.152 | 2015-02-02 11:55 |  | WMO, 1995: World Meteorological Organisation: Scientific assessment of ozone depletion: 1994. Global Ozone Research and Monitoring Project - Report no. 37. Geneva.
d568cce6-7f52-4bdb-8c75-024f888fe12f | WMO, 1999 |  |  | 02.44.152 | 2015-02-02 11:55 |  | WMO, 1999: World Meteorological Organisation: Scientific assessment of ozone depletion: 1998. Global Ozone Research and Monitoring Project - Report no. 44. Geneva.

## Locations
UUID | Code | Name | Description | Latitude | Longitude
5f02f088-9301-3d7b-a1ac-972c11bf3e7d | DE | DE |  | 0 | 0
d66c264e-1dbd-33e6-911d-3ffc70908e8e | RER | RER |  | 0 | 0