## General information
General information
UUID | e47396a0-011c-11d6-846c-b7221e55e523
Name | Anbau\Baumwolle-konventionell-US-2000
Description | Kurzinfo: Datensatz aus GEMIS. Negative Werte durch Gutschriftenrechnung. GEMIS steht für “Globales Emissions-Modell Integrierter Systeme“; es ist ein Softwaretool des Öko-Instituts. GEMIS wurde 1987 erstmals angewendet und wird seitdem weiterentwickelt. Die GEMIS-Datensätze beruhen - je nach Anwendung - auf unterschiedlichen Methoden; auch der zeitliche und der örtliche Bezug der Datensätze sind verschieden. Methode bei Prozessen mit mehreren Outputs: Zur Modellierung der Datensätze zu Multi-Output Prozessen wird in GEMIS die Methode der Systemerweiterung verwendet. Hierbei werden Datensätze, in denen jeweils alle Inputs, alle Outputs und alle Umweltaspekte eines Multi-Output Prozesses ausgewiesen sind, als “Brutto“ bezeichnet. Durch Subtraktion von ‚Bonus’-Prozessen, die jeweils einen der Outputs auf herkömmliche Weise bereitstellen, entsteht ein Nettoprozess, in denen das substituierte Nebenprodukt als Gutschrift erscheint. Die Gutschrift ist dabei kein realer Output des Prozesses, sondern ein rechnerischer ‚Merker’. Beispiel: Multi-Output Prozess Biogas-BZ-MC-HKW-D-2020/brutto: Output ist 1 TJ Elektrizität und 0,6 TJ Wärme, der “Netto“-Datensatz soll sich aber nur auf die Elektrizität beziehen. Durch Subtraktion des Bonusprozesses Wärme-Bonus-Gas-Hzg-D-2020 mit dem Output Wärme(0,6 TJ) entsteht der “Netto“-Datensatz Biogas-BZ-MC-HKW-D-2020/Gas, für den als Output 1 TJ Elektrizität und 0,6 TJ ‚Gutschrift Wärme-Bonus-für-KWK (Bio)-2020 bei Wärme-Bonus-Gas-Hzg-D-2020’ angegeben werden; die Gutschrift stellt keinen Stoff- oder Energiefluss des Prozesses dar, sie ist allein rechnerisch begründet. Transport: Angaben zu den angesetzten Transportdistanzen werden nicht gegeben. Abschneidekriterien: Wasser wird in der Regel nur auf der Inputseite angegeben (etwa als Kühlwasser), auch wenn es den Prozess wieder verlässt als Abwasser. Weitere Angaben zu angewendeten Abschneidekriterien werden nicht gegeben. Besondere Nomenklatur: Zahlreiche Abkürzungen für Brennstoffe aus Biomasse und entsprechende Technologien. Besonderheiten auf Datensatzebene: Die Datensätze sind mit Vorketten-Datensätzen verknüpft, in denen die jeweils benötigten Vorprodukte, Energien und Transportleistungen erzeugt werden. Die Daten zu den Umweltaspekten werden erstens “direkt“ (d.h., nur aus dem jeweiligen Prozess, falls dieser direkt zu Umweltaspekten beiträgt) als auch “mit Vorkette“ (d.h., einschließlich aller vorausgehenden Prozesse) ausgewiesen. Negative Werte für Stoffflüsse kommen in GEMIS regelmäßig vor; sie entstehen durch die Anwendung von Systemerweiterung um Multi-Output Prozesse in Single Output Prozesse umzurechnen. Teilweise werden Aufwendungen für Produktionsmittel (Anlagen, Fahrzeuge etc.) aufgeführt (als Stoffflüsse im Input); diese sind jedoch nicht auf die funktionelle Einheit bezogen, sondern werden als absolute Werte angegeben; sie werden nur als Input und nicht als Output (Entsorgung der Betriebsmittel) angegeben. Die durch die Herstellung dieser Produktionsmittel verursachten Umweltaspekte sind dagegen über Leistung, jährliche Auslastung und Lebensdauer auf die funktionelle Einheit bezogen Weiterführende Hinweise und Literatur: #1: Fritsche, U.R., Schmidt, K.: Globales Emissions-Modell Integrierter Systeme (GEMIS), Version 4.2, Handbuch, Darmstadt, August 2004. #2: Fritsche, U.R., Schmidt, K.: Globales Emissions-Modell Integrierter Systeme (GEMIS), Version 4.1, Handbuch, Darmstadt, Darmstadt, Januar 2003. #3: Fritsche, U., et al.: Stoffstromanalyse zur nachhaltigen energetischen Nutzung von Biomasse, Verbundprojekt gefördert vom BMU im Rahmen des ZIP, Projektträger: FZ Jülich, Mai 2004, Anhangband zum Endbericht. #4: Fritsche, U., et al.: Umweltanalyse von Energie-, Transport- und Stoffsystemen: Gesamt-Emissions-Modell integrierter Systeme (GEMIS) Version 2.1 - erweiterter und aktualisierter Endbericht, U. Fritsche u.a., i.A. des Hessischen Ministeriums für Umwelt, Energie und Bundesangelegenheiten (HMUEB), veröffentlicht durch HMUEB, Wiesbaden 1995
Category
Version | 02.44.152
Last change
Quantitative reference
Quantitative reference | Baumwolle
Functional unit | 1 kg Baumwolle
Time
Valid from | 2000-01-01
Valid until
Description
Geography
Location | US
Description
Technology
Description | Baumwollanbau vom Typ "USA" repräsentiert konventionelle und industrielle Farmsysteme, wie sie in den USA, Australien oder den ehemaligen GUS zu finden sind. Diese Länder produzieren weltweit etwa 35% der Rohbaumwolle. Baumwollanbau in den USA: 1. Maschineneeinsatz [Borken, J. et. al., 1999]: Landbearbeitung mit schwerem Schlepper = 8,5 h/ha 3 Erntedurchgänge mit schwerer Erntemaschine = 4,5 h/ha schwerer Schlepper Erntemaschine Arbeitsstunden pro ha 8.5 4.5 MJ pro Arbeitsstunde 564 884 MJ/ha in einer Saison (ohne Vorketten) 4794 3978 Summe = 8772 MJ/ha 8772 MJ/ha : 735 kg/ha = 11,93 MJ/kg bei 30% Wirkungsgrad Dieselmotor-USA --> 3,58 MJ/ha 2. Düngemittel 114 kg N/ha 70 kg PK/ha 58 kg K/ha [Schmidt, K. 1999] 3. Pflanzenschutz [Schmidt, K. 1999] Ausbringung mit Flugzeug: 0,5 km Flugweg pro ha Insektizide: 1,84 kg Wirkstoff pro ha Herbizide: 3,50 kg Wirkstoff pro ha kleines Transportflugzeug (USA) für das Sprühen von Pestiziden benötigt 339 MJ/km bei 20 m Sprühbreite braucht das Flugzeug 500 m Weg pro ha. für 735 kg BW-Ertrag pro ha --> 500m/ha : 735 kg/ha = 0,7 m Weg pro kg 4. Ertrag: 735 kg/ha (1997/1998) [Myers, D., 2000] 5. Bewässerung 9000m³ pro ha keine Daten über den Energiebedarf der Bewässerung Auslastung: 1h/a Brenn-/Einsatzstoff: Ressourcen Flächeninanspruchnahme: 4082m² Jahr: 2000 Lebensdauer: 1a Leistung: 1t/h Nutzungsgrad: 40% Produkt: Textilien

## Inputs
Flow | Category | Flow property | Unit | Amount | Formula | Description | Uncertainty | (g)mean ¦ mode | SD ¦ GSD | Minimum | Maximum
biomass | Resources/Resources from biosphere/Renewable energy resources from biosphere | Net calorific value | MJ | 18 |  |  | undefined
Biozide | Systems/Other systems | Masse | kg | 0.007 |  |  | undefined
Dünger-K | Systems/Other systems | Masse | kg | 0.08 |  |  | undefined
Dünger-N | Systems/Other systems | Masse | kg | 0.163 |  |  | undefined
Dünger-P | Systems/Other systems | Masse | kg | 0.1 |  |  | undefined
Gütertransport-Dienstleistung | Systems/Other systems | Distance transported | t*km | 7e-07 |  | Probas1: Transport von Biozide mit Flugzeug-US-klein (Landwirtschaft) 700E-9tkm | undefined
mechanische Energie | Systems/Other systems | Net calorific value | MJ | 3.58 |  |  | undefined
Wasser (Stoff) | Systems/Other systems | Masse | kg | 12857 |  |  | undefined

## Outputs
Flow | Category | Flow property | Unit | Amount | Formula | Description | Uncertainty | (g)mean ¦ mode | SD ¦ GSD | Minimum | Maximum | Is avoided product?
Baumwolle | Systems/Other systems | Masse | kg | 1 |  |  | undefined
carbon monoxide (fossil) | Emissions/Emissions to air/Emissions to air, unspecified | Masse | kg | 0.027 |  |  | undefined
methane (fossil) | Emissions/Emissions to air/Emissions to air, unspecified | Masse | kg | 0.00225 |  |  | undefined

## LCIA Results
UUID | Name | Value | Unit
5e0c0def-8819-41aa-8c65-c41e029231f8 | KEA, sonstige | 0 | MJ
0112e78e-eeee-4a4d-8e1a-6c7eead1cfca | KEA, erneuerbar | 0 | MJ
aa4ff649-ff2f-4c5c-8d70-23160ac4d8a1 | KEA-nichterneuerbar | 0 | MJ
342c0b66-1f97-4393-8190-f5716c683fa1 | KEV, sonstige | 0 | MJ
66ea4732-e5e0-4fc4-91eb-6ff6970bfde7 | KEV, erneuerbar | 0 | MJ
d52283fe-1482-11d4-b41c-0080c88d3b6a | KEV-nichterneuerbar | 0 | MJ
b2df61f8-1825-42f8-a163-895a8dcfd9a9 | Treibhauseffekt | 0.0675 | kg
47782e9d-4b4e-4122-ba33-45bcfdaaac60 | Versauerung | 0 | kg

## Parameters
Global input parameters
Name | Value | Uncertainty | (g)mean ¦ mode | SD ¦ GSD | Minimum | Maximum | Description
Global calculated parameters
Name | Formula | Value | Description
Input parameters
Name | Value | Uncertainty | (g)mean ¦ mode | SD ¦ GSD | Minimum | Maximum | Description
Calculated parameters
Name | Formula | Value | Description

## Allocation
Default allocation method | none
Physical & economic allocation
Product | Category | Physical | Economic
Baumwolle | Systems/Other systems | 1 | 1
Causal allocation
Flow | Category | Direction | Amount | Baumwolle
biomass | Resources/Resources from biosphere/Renewable energy resources from biosphere | Input | 18.0 MJ | 1
Biozide | Systems/Other systems | Input | 0.007 kg | 1
carbon monoxide (fossil) | Emissions/Emissions to air/Emissions to air, unspecified | Output | 0.027 kg | 1
Dünger-K | Systems/Other systems | Input | 0.08 kg | 1
Dünger-N | Systems/Other systems | Input | 0.163 kg | 1
Dünger-P | Systems/Other systems | Input | 0.1 kg | 1
Gütertransport-Dienstleistung | Systems/Other systems | Input | 7.0E-7 t*km | 1
mechanische Energie | Systems/Other systems | Input | 3.58 MJ | 1
methane (fossil) | Emissions/Emissions to air/Emissions to air, unspecified | Output | 0.00225 kg | 1
Wasser (Stoff) | Systems/Other systems | Input | 12857.0 kg | 1

## Modeling and validation
Modeling and validation
Process type | Unit process
LCI method
Modeling constants
Data completeness
Data selection
Data treatment
Data source information
Sampling procedure
Data collection period
Process evaluation and validation
Review type | Independent external review
Reviewer | IINAS - International Institute for Sustainability Analysis
Review details
Sources
Schmidt 1999
Myers, 2000
Borken et al. 1999
Wiegmann 2000
Originaldokumentation von 'Anbau\Baumwolle-konventionell-US-2000'
ILCD format | Data set formats

## Administrative information
Administrative information
Intended application
Data set owner | Kirsten Wiegmann
Data set generator
Data set documentor | Kirsten Wiegmann
Publication
Date of last revision | 2020-09-15 08:58
Access and use restrictions | Es gelten die Probas Nutzungsbedingungen, die hier eingesehen werden können: https://probas.umweltbundesamt.de/daten/static/Nutzungsbedingungen_ProBas.pdf
Project
Creation date
Copyright | TRUE

## Flows
UUID | Name | Description | Category | Version | Last change | Type | CAS | Formula | Location | Reference flow property
b7c3c6bc-4159-4e34-aadd-f9b579ba6bfa | Ackerbohne |  | Systems/Other systems | 02.44.152 | 2015-02-02 11:56 | Product flow |  |  |  | Masse
0e0b23ea-9043-11d3-b2c8-0080c8941b49 | Baumwolle |  | Systems/Other systems | 02.44.152 | 2020-09-15 08:57 | Product flow |  |  |  | Masse
fe0acd60-3ddc-11dd-a6fd-0050c2490048 | biomass | Only to be used for extraction from nature, not from managed agricultural and forest land (in the latter case use the resource flows "primary energy from solar energy" and "carbon dioxide" and the correct land use flows (occupation and possibly transformation)). Reference elementary flow of the International Reference Life Cycle Data System (ILCD). | Resources/Resources from biosphere/Renewable energy resources from biosphere | 03.00.004 | 2012-01-12 14:51 | Elementary flow |  |  |  | Net calorific value
0e0b231c-9043-11d3-b2c8-0080c8941b49 | Biozide |  | Systems/Other systems | 02.44.152 | 2020-09-15 08:57 | Product flow |  |  |  | Masse
08a91e70-3ddc-11dd-924e-0050c2490048 | carbon monoxide (fossil) | Reference elementary flow of the International Reference Life Cycle Data System (ILCD). | Emissions/Emissions to air/Emissions to air, unspecified | 03.00.004 | 2012-01-12 14:51 | Elementary flow | 630-08-0 |  |  | Masse
0e0b2355-9043-11d3-b2c8-0080c8941b49 | Dünger-K |  | Systems/Other systems | 02.44.152 | 2020-09-15 08:57 | Product flow |  |  |  | Masse
0e0b2356-9043-11d3-b2c8-0080c8941b49 | Dünger-N |  | Systems/Other systems | 02.44.152 | 2020-09-15 08:57 | Product flow |  |  |  | Masse
0e0b2357-9043-11d3-b2c8-0080c8941b49 | Dünger-P |  | Systems/Other systems | 02.44.152 | 2020-09-15 08:57 | Product flow |  |  |  | Masse
d52283e0-1482-11d4-b41c-0080c88d3b6a | Gütertransport-Dienstleistung |  | Systems/Other systems | 02.44.152 | 2020-09-15 08:57 | Product flow |  |  |  | Distance transported
b11c62e8-a5b4-11d3-b42d-fed95173dc12 | mechanische Energie |  | Systems/Other systems | 02.44.152 | 2020-09-15 08:57 | Product flow |  |  |  | Net calorific value
08a91e70-3ddc-11dd-9610-0050c2490048 | methane (fossil) | Reference elementary flow of the International Reference Life Cycle Data System (ILCD). | Emissions/Emissions to air/Emissions to air, unspecified | 03.00.004 | 2012-01-12 14:52 | Elementary flow | 74-82-8 |  |  | Masse
cc0e48ff-80da-11d4-9e81-0080c8426c9a | Wasser (Stoff) |  | Systems/Other systems | 02.44.152 | 2020-09-15 08:57 | Product flow |  |  |  | Masse

## Flow property factors
Flow | Category | Flow property | Conversion factor | Reference unit
Ackerbohne | Systems/Other systems | Masse | 1 | kg
Baumwolle | Systems/Other systems | Masse | 1 | kg
biomass | Resources/Resources from biosphere/Renewable energy resources from biosphere | Net calorific value | 1 | MJ
Biozide | Systems/Other systems | Masse | 1 | kg
carbon monoxide (fossil) | Emissions/Emissions to air/Emissions to air, unspecified | Masse | 1 | kg
Dünger-K | Systems/Other systems | Masse | 1 | kg
Dünger-N | Systems/Other systems | Masse | 1 | kg
Dünger-P | Systems/Other systems | Masse | 1 | kg
Gütertransport-Dienstleistung | Systems/Other systems | Distance transported | 1 | t*km
mechanische Energie | Systems/Other systems | Net calorific value | 1 | MJ
methane (fossil) | Emissions/Emissions to air/Emissions to air, unspecified | Masse | 1 | kg
Wasser (Stoff) | Systems/Other systems | Masse | 1 | kg

## Units
UUID | Name | Unit group | Description | Synonyms | Conversion factor
636fe7e1-4b61-4245-8396-178a8999de86 | g | Masseeinheiten | Gram |  | 0.001
cf43a356-211c-45b7-9fa3-bfe1bbe71a93 | kg | Masseeinheiten | Kilogram |  | 1
13915eb8-9e45-4394-a388-d61800e3ddc9 | kt | Masseeinheiten | Carat (metric) |  | 0.0002
b6cccf83-0b9b-48cd-9bb5-c47df0aad1e5 | lb av | Masseeinheiten | British pound (avoirdupois) |  | 0.45359
1aeee962-b697-4416-bdf9-5cef91ca83e2 | long tn | Masseeinheiten | Long ton; only used for displacement of ships |  | 1016.0469
054b1a68-a60b-4864-a821-473ebe425cae | Mg | Masseeinheiten | Megagram = 1 metric ton |  | 1000
386850d6-6df0-4f49-8f19-2c8002b7de07 | mg | Masseeinheiten | Milligram; 1/1000 g |  | 1e-06
5a5a5f63-f94c-4402-92d5-c8c8c45bb08d | ng | Masseeinheiten | Nanogram; 1/1000000000 g |  | 1e-12
416e4ee9-7d99-4f2e-9f26-40586e2803cf | oz av | Masseeinheiten | Ounce (avoirdupois); commonly used, but NOT for gold, platinum etc. (see "Ounce (troy)") |  | 0.02835
ba9cfdad-d38d-4aa6-9129-06d3a3bac032 | oz t | Masseeinheiten | Ounce (troy); ONLY used for gold, platinum etc. |  | 0.031103
d851d8c8-4110-443f-b2d6-5cb89e07d292 | pg | Masseeinheiten | Picogram; 10^-12 g |  | 1e-15
d4aa4d83-acdf-4658-9843-e0444e2315f3 | sh tn | Masseeinheiten | Short ton; some uses in US |  | 907.1847
c6391fa4-bbb1-4bc3-bfbe-ac688945daea | t | Masseeinheiten | Metric ton |  | 1000
4713e598-1db6-4a04-b672-b2ad5c30baa7 | ug | Masseeinheiten | Microgram; 1/1000000 g |  | 1e-09
c28b42e3-ecb5-4311-912a-f319214af8ae | a | Units of area | Are |  | 100
9ad67f21-3f1a-49e2-8292-56a81d9cde4c | ac | Units of area | Acre (US survey) |  | 4046.856
6c437873-91f5-4df1-ba68-dc986df78c87 | cm2 | Units of area | Square centimetre |  | 0.0001
43f5ea9a-8115-41f5-8fbf-c364ffa09b10 | ft2 | Units of area | British square foot |  | 0.092903
f61b9bf6-82fb-4529-94d4-71c65ae76d3f | ha | Units of area | Hectare |  | 10000
68ca03b3-cfd3-4a23-a176-3d83954f651c | km2 | Units of area | Square kilometre |  | 1000000
e3548088-54f5-4387-8567-cf712f30d09a | m2 | Units of area | Square metre |  | 1
693d8b93-c8cc-41af-ac06-8af8eded1df0 | mi2 | Units of area | Square mile (international) |  | 2589988.11
00714adb-f5f0-47d3-827b-7648e8de455e | nmi2 | Units of area | Square nautical mile |  | 3429904
732bbc27-62fd-4470-86cf-ed25cf641ea8 | yd2 | Units of area | Square yard (imperial/US) |  | 0.83613
969d049f-293b-4d75-a142-981506e5a147 | ft2*a | Units of area*time | British square foot times year |  | 0.092903
ee30032e-1d7f-4468-a17e-0b36b93029f8 | ha*a | Units of area*time | Hectar times year |  | 10000
75f668c0-b65a-4831-b83c-7e4ecb07c9a3 | km2*a | Units of area*time | Square kilometre times year |  | 1000000
2a5c1f21-9637-444b-9fa9-8baca7cd05a7 | m2*a | Units of area*time | Square metre times year (year approximated as 365 days) |  | 1
2559a8a9-aa24-4869-9b63-e08cc5b7ff91 | m2*d | Units of area*time | Square metre times day |  | 0.0027397
f43e9805-8e3c-4248-81e5-a2e68a2c1fb2 | mi2*a | Units of area*time | International square mile times year |  | 2589988.1
138ee795-c876-411d-8ad1-769efba8f4f3 | btu | Units of energy | British thermal unit (International table) |  | 0.0010551
847b649f-9de1-4887-b8b4-3283c717e6d6 | GJ | Units of energy | Gigajoule |  | 1000
79af4c34-ba28-4f29-87d4-33db7d3c0cc0 | J | Units of energy | Joule |  | 1e-06
e8b52292-d4a9-416d-98c9-d5eb5f2b4676 | kcal | Units of energy | Kilocalorie (International table) |  | 0.0041867
f3ba68f5-0f93-48f8-a50c-1787ef947e8d | kWh | Units of energy | Kilowatt times hour |  | 3.6
b2beaf84-7bfe-48b2-9fcd-b15edb63ecc0 | MJ | Units of energy | Megajoule |  | 1
b079735a-39a7-4a53-ae05-ea19555e0a60 | MWh | Units of energy | Megawatt times hour |  | 3600
6e026c25-a8d8-4c2e-a814-f0153eac9f8c | TCE | Units of energy | Ton coal equivalent |  | 29307.6
8d846aad-b952-4dca-95cd-c2c7221cda04 | TOE | Units of energy | Ton oil equivalent |  | 41868
c11bb3c5-e7f7-47e4-9c96-3ebaa8a9f616 | Dozen(s) | Units of items | Dozen(s) of items |  | 12
9e4ad28e-b64e-4738-99f1-bd71f26a7a96 | Item(s) | Units of items | Number of items |  | 1
3d9b4e0e-4f63-4300-a7f6-37015dba75eb | kg*km | Units of mass*length | Kilogram times kilometre |  | 0.001
6e2c9cba-a917-49b2-9cb2-7175a645a1cc | lb*mi | Units of mass*length | British pound (avoirdupois) times international mile |  | 0.00072999
23cf76b5-bedf-4d92-84f5-05503bc6ea40 | lb*nmi | Units of mass*length | British pound (avoirdupois) times nautical mile |  | 0.00084005
c20c1dd0-14a1-42cb-8774-822edaea7fc2 | t*km | Units of mass*length | Metric ton times kilometre |  | 1
f5bbac2d-9444-4f14-ba1d-b36cfa47b335 | t*mi | Units of mass*length | Metric ton times international mile |  | 1.6093
b06acd9e-e3e9-41af-9a9b-df73bde6a12a | t*nmi | Units of mass*length | Metric ton times nautical mile |  | 1.852
c4b66f63-33dc-4e2a-98ec-ef1ccc3bfc35 | vkm | Units of vehicle kilometers | vehicle kilometre |  | 1
d32a8158-423c-41a8-a220-a262b2327880 | bbl | Units of volume | Barrel (petroleum) |  | 0.15899
4e65e9a7-0808-448c-b783-b18ed30ba982 | bl (Imp) | Units of volume | Barrel (Imperial) |  | 0.16366
e2b5e868-61f6-412c-ae24-4bf471d2e61a | bl (US beer) | Units of volume | Barrel (US beer) |  | 0.11735
456b1fd5-a30a-4283-9ab3-9b9d643c8f41 | bl (US dry) | Units of volume | Barrel (US dry) |  | 0.11563
b7280f53-8894-49f4-a0a3-a3976e5a985b | bl (US fl) | Units of volume | Barrel (US non-beer fluid) |  | 0.11924
542b73f9-31e3-4fad-bbda-016fa949e2ac | bsh (Imp) | Units of volume | Imperial bushel |  | 0.036369
4993bd8d-edc0-4d3a-a47e-d9a1e7a196be | bsh (US) | Units of volume | US bushel |  | 0.035239
5072657b-c1f5-4cfb-8557-91d11cfe0c48 | cu ft | Units of volume | Cubic feet |  | 0.028317
e78348c3-376f-47ac-8e7f-34fdc5092d60 | fl oz (Imp) | Units of volume | Fluid ounce (Imperial) |  | 2.8413e-05
2fc9d4c8-b43e-43f1-9953-1b59eda84d65 | gal (Imp) | Units of volume | Gallon (Imperial); used in UK, United Arab Emirates for fuels |  | 0.0045461
3579d05a-e589-4f12-98a9-bf42de7c65be | gal (US dry) | Units of volume | Gallon (US dry) |  | 0.0044049
df907812-1ca1-432d-b9bb-06e051ec7d0c | gal (US fl) | Units of volume | Gallon (US fluid); used in US e.g. for fuel |  | 0.0037854
d1458309-b472-4c47-a3f9-fe80dd2338fa | gal (US liq) | Units of volume | Gallon (US liquid) |  | 0.0037854
f520c5a8-fa9a-4da8-aff7-0ea72b88750c | l | Units of volume | Litre |  | 0.001
78505225-3849-48a6-856a-7a2b87bdaf7c | m3 | Units of volume | Cubic metre |  | 1
bb6f4f57-7ee5-4d68-844e-891874a2b5c9 | ml | Units of volume | Millilitre |  | 1e-06
1cbf3d66-ee34-4962-af3e-b5e68b138b5d | pt (Imp) | Units of volume | Pint (Imperial) |  | 0.00056826
c7b03282-b678-4370-8c59-e023a80ead08 | pt (US dry) | Units of volume | Pint (US dry) |  | 0.00055061
df9c9b50-7e70-4851-9ab2-46d8401ea690 | pt (US fl) | Units of volume | Pint (US fluid) |  | 0.00047318
0cb2d683-5389-4cfe-b940-c2e84bbfd361 | ul | Units of volume | Microlitre |  | 1e-09
2d879b48-4831-4e6a-8383-eeba5d16c53e | US fl oz | Units of volume | US customary fluid ounce |  | 2.9574e-05

## Unit groups
UUID | Name | Description | Category | Reference unit | Default flow property | Version | Last change
93a60a57-a4c8-11da-a746-0800200c9a66 | Masseeinheiten | Reference Unit Group Data Set of the International Reference Life Cycle Data System (ILCD). | Technical unit groups | kg |  | 03.00.003 | 2012-01-04 14:33
93a60a57-a3c8-18da-a746-0800200c9a66 | Units of area | Reference Unit Group Data Set of the International Reference Life Cycle Data System (ILCD). | Technical unit groups | m2 |  | 03.00.003 | 2012-01-04 14:33
93a60a57-a3c8-20da-a746-0800200c9a66 | Units of area*time | Reference Unit Group Data Set of the International Reference Life Cycle Data System (ILCD). | Technical unit groups | m2*a |  | 03.00.003 | 2012-01-04 14:33
93a60a57-a3c8-11da-a746-0800200c9a66 | Units of energy | Reference Unit Group Data Set of the International Reference Life Cycle Data System (ILCD). | Technical unit groups | MJ |  | 03.00.003 | 2012-01-04 14:33
5beb6eed-33a9-47b8-9ede-1dfe8f679159 | Units of items | Reference Unit Group Data Set of the International Reference Life Cycle Data System (ILCD). Note: this unit group refers to all countable items, including number of cases, persons, products and similar. | Technical unit groups | Item(s) |  | 03.00.003 | 2012-01-04 14:33
838aaa21-0117-11db-92e3-0800200c9a66 | Units of mass*length | Reference Unit Group Data Set of the International Reference Life Cycle Data System (ILCD). | Technical unit groups | t*km |  | 03.00.000 | 2012-01-04 14:33
56bf1566-e0b6-4d83-ad64-307e13463a16 | Units of vehicle kilometers | unit group added for Probas1 import). | Technical unit groups | vkm |  | 00.01.001
93a60a57-a3c8-12da-a746-0800200c9a66 | Units of volume | Reference Unit Group Data Set of the International Reference Life Cycle Data System (ILCD). | Technical unit groups | m3 |  | 03.00.003 | 2012-01-04 14:33

## Flow properties
UUID | Name | Description | Category | Unit group | Type | Version | Last change
93a60a56-a3c8-19da-a746-0800200c9a66 | Area | Reference Flow Property Data Set of the International Reference Life Cycle Data System (ILCD). | Technical flow properties | Units of area | Physical | 03.00.003 | 2012-01-04 14:33
93a60a56-a3c8-21da-a746-0800200c9a66 | Area*time | Reference Flow Property Data Set of the International Reference Life Cycle Data System (ILCD). | Technical flow properties | Units of area*time | Physical | 03.00.003 | 2012-01-04 14:33
7df6d2b6-09c4-4531-ada8-f7c9b7c6bc82 | CO2-equivalents |  |  | Masseeinheiten | Physical | 02.21.773
9833bf28-0b81-4d54-b562-9802987983f1 | Distance transported | Temporary flow property added for Probas1 import. | Technical flow properties | Units of mass*length | Physical | 00.01.001 | 2020-01-30 09:33
6a8d7de1-a33e-419c-a016-e0a8b821f989 | Energie KEA-absolut |  |  | Units of energy | Physical | 02.21.773
4abffbea-9699-49b6-a9b1-c4131496de07 | Energie KEA-erneuerbar |  |  | Units of energy | Physical | 02.21.773
f1965383-3f45-4620-825a-b4dbfd4cedd1 | Energie KEA-fossil |  |  | Units of energy | Physical | 02.21.773
63e56c4a-ddd6-4855-9d4c-d62a996d9909 | Energie KEA-nichterneuerbar |  |  | Units of energy | Physical | 02.21.773
72d4f9a0-d5df-4701-a78f-5d1016a11947 | Energie KEA-nuklear |  |  | Units of energy | Physical | 02.21.773
58b45e41-f0d3-4ef4-825b-4e39322d94bd | Energie KEA-sonstige |  |  | Units of energy | Physical | 02.21.773
a5d5175f-86c6-43d7-a2f3-ea7612533e19 | Energie KEV-absolut |  |  | Units of energy | Physical | 02.21.773
0b90a79a-a29d-42d8-baf5-ecfeef9ac45a | Energie KEV-erneuerbar |  |  | Units of energy | Physical | 02.21.773
a49d122c-73e1-4a0e-8538-53499516f264 | Energie KEV-fossil |  |  | Units of energy | Physical | 02.21.773
00f3ade8-c6c2-464e-9eca-c1ab89fe58d2 | Energie KEV-nichterneuerbar |  |  | Units of energy | Physical | 02.21.773
d3428e37-16c6-4dde-9892-3d5440a9e261 | Energie KEV-nuklear |  |  | Units of energy | Physical | 02.21.773
1a8aa2dc-eb06-42fd-ae64-2545cf9152bd | Energie KEV-sonstige |  |  | Units of energy | Physical | 02.21.773
93a60a56-a3c8-14da-a746-0800200c9a66 | Gross calorific value | Reference Flow Property Data Set of the International Reference Life Cycle Data System (ILCD). | Technical flow properties | Units of energy | Physical | 03.00.003 | 2012-01-04 14:33
93a60a56-a3c8-11da-a746-0800200b9a66 | Masse | Reference Flow Property Data Set of the International Reference Life Cycle Data System (ILCD). | Technical flow properties | Masseeinheiten | Physical | 03.00.003 | 2012-01-04 14:33
a4e18aa7-0cfa-4c92-bfa5-541ad2621a97 | Masse Aquatische Eutrophierung |  |  | Masseeinheiten | Physical | 02.21.773
0a631267-f6b4-486c-be17-c1ca772ce553 | Masse KRA-absolut |  |  | Masseeinheiten | Physical | 02.21.773
1cf94b24-2ef5-4daf-960c-9832cee031c7 | Masse KRA-biotisch. Rohstoffaufw. |  |  | Masseeinheiten | Physical | 02.21.773
12187922-7173-4a00-9c12-0ce8d8fec335 | Masse KRA-Energierohstoffe |  |  | Masseeinheiten | Physical | 02.21.773
50934b1a-20dc-4bed-8334-6ae1f44fdf22 | Masse KRA-Metallrohstoffe |  |  | Masseeinheiten | Physical | 02.21.773
f3253bcb-835f-466a-bc09-bbf44e03ce6b | Masse KRA-sonstige min. Rohstoffe |  |  | Masseeinheiten | Physical | 02.21.773
2a638e4f-42b6-4bcb-82fb-62ceeff20ccf | Masse KRA-Steine und Erden |  |  | Masseeinheiten | Physical | 02.21.773
5c064fb8-ae13-4736-b89b-b7e3ef844a3f | Masse SO2-Äquivalent |  |  | Masseeinheiten | Physical | 02.21.773
40777a77-a414-40e8-89ac-22b08518989b | Masse Sommersmog |  |  | Masseeinheiten | Physical | 02.21.773
24dc1097-b60c-4d6f-b487-4a383917deae | Masse Stratosphärischer Ozonabbau |  |  | Masseeinheiten | Physical | 02.21.773
7c6a9562-aa6c-4fe8-8cec-e4d3086bb4d9 | Masse Terrestrische Eutrophierung |  |  | Masseeinheiten | Physical | 02.21.773
93a60a56-a3c8-11da-a746-0800200c9a66 | Net calorific value | Reference Flow Property Data Set of the International Reference Life Cycle Data System (ILCD). | Technical flow properties | Units of energy | Physical | 03.00.003 | 2012-01-04 14:33
01846770-4cfe-4a25-8ad9-919d8d378345 | Number of items | Reference Flow Property Data Set of the International Reference Life Cycle Data System (ILCD). | Technical flow properties | Units of items | Physical | 03.00.004 | 2012-01-04 14:33
8aa70f37-a8e8-4f89-92eb-379bd7110df4 | vehicle kilometer | Temporary flow property added for Probas1 import. | Technical flow properties | Units of vehicle kilometers | Physical | 00.01.001 | 2020-01-30 09:33
93a60a56-a3c8-22da-a746-0800200c9a66 | Volume | Reference Flow Property Data Set of the International Reference Life Cycle Data System (ILCD). | Technical flow properties | Units of volume | Physical | 03.00.003 | 2012-01-04 14:33

## Actors
UUID | Name | Description | Category | Version | Last change | Address | City | Zip code | Country | E-mail | Telefax | Telephone | Website
97f476bd-415a-4463-955a-019202b70ae4 | European Commission - Joint Research Centre | For work related to LCA and the ILCD, please contact: European Commission, JRC, IES, H08, 21027 Ispra (VA), Italy lca@jrc.ec.europa.eu FAX +39.0332.786645 | Organisations/Governmental organisations | 01.01.003 | 2012-01-04 14:42 | European Commission, JRC, Brussels, Belgium |  |  |  | jrc-info@ec.europa.eu |  |  | www.jrc.ec.europa.eu/
d0d5f8bb-9311-49d1-9e30-2f20a6977f4f | European Commission, Joint Research Centre (JRC), Institute for Environment and Sustainability (IES) | Central contact at organisation level. For enquiries related to LCA try also directly the functional email LCA@jrc.ec.europa.eu at the Sustainability Assessment Unit H08. | Organisations | 01.02.004 | 2012-01-16 15:00 | European Commission, JRC, IES, Via E. Fermi 2749; 21027 Ispra (VA); Italy |  |  |  | IES-contact@jrc.ec.europa.eu | +390332789001 | +390332789111 | http://ies.jrc.ec.europa.eu
560b33bd-84c9-4f0f-8fb8-0d10100f15fa | IINAS - International Institute for Sustainability Analysis |  |  | 02.44.152
2f9d6248-e1d2-4a20-a598-56e589ab442f | Kirsten Wiegmann |  |  | 02.44.152
0a115508-df22-47d6-a974-355974c6626e | UBA | "Für Mensch und Umwelt" ist der Leitspruch des UBA und bringt auf den Punkt, wofür wir da sind. Kontakt: Umweltbundesamt, Wörlitzer Platz 1, 06844 Dessau-Roßlau, www.umweltbundesamt.de/ |  | 02.44.152

## Sources
UUID | Name | Description | Category | Version | Last change | URL | Text reference | Year
5fac8889-9489-11d4-afbe-0000b45820a1 | Borken et al. 1999 |  |  | 02.44.152 | 2020-09-15 08:57 |  | Borken, J., A. Patyk, et al. (1999): Basisdaten für ökologische Bilanzierung. Braunschweig/Wiesbaden, Vieweg Verlag.Dierke Atlas
9ba3ac1e-6797-4cc0-afd5-1b8f7bf28c6a | ILCD Data Network - compliance (non-Process) | The referenced file defines the compliance rules and entry-level requirements of the International Reference Life Cycle Data System (ILCD) Data Network, which can also be used for general ILCD-compliance under the ILCD Handbook. This document provides the overview and refers to specific documents that define the detailed requirements in the five areas quality, method, nomenclature, review, and documentation of LCA data sets. Note that application areas (via archetype goal situations) and data quality levels are differentiated that are to be referenced explicitly when identifying the compliance of a data set. While the document defines all variants, this reference relates to the definition of: "ILCD Data Network - compliance", which shall be used ONLY for Flow, Flow property and Unit group data sets. | Compliance systems | 03.00.003 | 2010-03-11 23:00 |  | European Commission, Joint Research Centre, Institute for Environment and Sustainability (2012): International Reference Life Cycle Data System (ILCD) - Data Network - Compliance rules and entry-level requirements. Definition of: ILCD Data Network - compliance for non-Process data sets. Version 1.1. January 2012
a97a0155-0234-4b87-b4ce-a45da52f2a40 | ILCD format | The format schema files, stylesheets, further documentation and supporting files as well as license conditions are available in the developer support package, accessible currently at http://lca.jrc.ec.europa.eu | Data set formats | 03.00.003 | 2012-12-03 10:26 |  | European Commission, Joint Research Centre, Institute for Environment and Sustainability (JRC-IES); Forschungszentrum Karlsruhe, Institute for Applied Computer Science (FZK-IAI); Brasilian Ministry of Science and Technology, Brazilian Institute of Information in Science and Technology (IBICT) (2009): International Reference Life Cycle Data System (ILCD) data set format.
023b7b22-02bb-11d6-846f-d9132f24f42f | Myers, 2000 |  |  | 02.44.152 | 2020-09-15 08:57 |  | Myers, D. and S. Stolton (1999)Organic Cotton. From filed to final product.London, Intermediate Technology Publications
e1fd30e0-f058-4f8c-a055-5a6922665921 | Originaldokumentation von 'Anbau\Baumwolle-konventionell-US-2000' |  |  | 02.44.152 | 2020-09-15 08:57
a20ed7d8-cb0a-46fe-95cc-e563a495184a | Probas-Anmerkungen zu Gemis-Daten |  |  | 02.44.152
023b7b1d-02bb-11d6-846f-d9132f24f42f | Schmidt 1999 |  |  | 02.44.152 | 2020-09-15 08:57 |  | Schmidt, K. (1999)Zur ökologischen Produktbewertung in der Textil- und Bekleidungsindustrie - theoretische Grundlagen und praktische Umsetzung. Dissertation am Fachbereich Umweltwissenschaften der Universität Witten/Herdecke. Witten/Herdecke.
023b7b27-02bb-11d6-846f-d9132f24f42f | Wiegmann 2000 |  |  | 02.44.152 | 2020-09-15 08:57 |  | "Wiegmann, K. (2000)Ökobilanz für ein ""Long-Life T-Shirt"" der Hess Naturtextilien GmbH.Bewertung und Optimierung der Stoffströme der Produktlinie Baumwolle von der Rohstoffproduktion bis zum VersandDiplomarbeit am Institut für Geografie und Geoökologie, Technischen Universität Braunschweig (unveröffentlicht)"

## Locations
UUID | Code | Name | Description | Latitude | Longitude
5f02f088-9301-3d7b-a1ac-972c11bf3e7d | DE | DE |  | 0 | 0
0b3b97fa-6688-3c56-88ee-4ae80ec0c3c2 | US | US |  | 0 | 0